## baseCase
Index | Input |  |  |  | Output
Engine crank angle | Temperature [K] | Pressure [Pa] | O2 concentration [mole fraction] | NH3 Equivlence ratio | Density [kg/m3] | Air Composition |  |  |  |  | Air+Premixed fuel Composition [mole fraction] |  |  |  |  | Moleweight [g/mol] | Air+Premixed fuel Composition [mass fraction]
[6 empty] | 31.998 | 28.012 | 44.015 | 18.013 |  | 17.031 | 31.998 | 28.012 | 44.015 | 18.013
[6 empty] | O2 | N2 | CO2 | H2O | Moleweight | NH3 | O2 | N2 | CO2 | H2O |  | NH3 | O2 | N2 | CO2 | H2O
-20 | 778.5236 | 2609734.83 | 0.21 | 0.5 | 11.2839 | 0.21 | 0.79 | 0 | 0 | 28.8491 | 0.073001 | 0.19467 | 0.73233 | 0 | 0 | 27.9863 | 0.044425 | 0.22257 | 0.733 | 0 | 0
-19 | 787.0979 | 2732236.9 | 0.21 | 0.5 | 11.6849 | 0.21 | 0.79 | 0 | 0 | 28.8491 | 0.073001 | 0.19467 | 0.73233 | 0 | 0 | 27.9863 | 0.044425 | 0.22257 | 0.733 | 0 | 0
-18 | 795.575 | 2858327.34 | 0.21 | 0.5 | 12.0939 | 0.21 | 0.79 | 0 | 0 | 28.8491 | 0.073001 | 0.19467 | 0.73233 | 0 | 0 | 27.9863 | 0.044425 | 0.22257 | 0.733 | 0 | 0
-17 | 803.9121 | 2987349.57 | 0.21 | 0.5 | 12.5087 | 0.21 | 0.79 | 0 | 0 | 28.8491 | 0.073001 | 0.19467 | 0.73233 | 0 | 0 | 27.9863 | 0.044425 | 0.22257 | 0.733 | 0 | 0
-16 | 812.0553 | 3118445.14 | 0.21 | 0.5 | 12.9267 | 0.21 | 0.79 | 0 | 0 | 28.8491 | 0.073001 | 0.19467 | 0.73233 | 0 | 0 | 27.9863 | 0.044425 | 0.22257 | 0.733 | 0 | 0
-15 | 819.9946 | 3251131.3 | 0.21 | 0.5 | 13.3463 | 0.21 | 0.79 | 0 | 0 | 28.8491 | 0.073001 | 0.19467 | 0.73233 | 0 | 0 | 27.9863 | 0.044425 | 0.22257 | 0.733 | 0 | 0
-14 | 827.6742 | 3384350.95 | 0.21 | 0.5 | 13.7642 | 0.21 | 0.79 | 0 | 0 | 28.8491 | 0.073001 | 0.19467 | 0.73233 | 0 | 0 | 27.9863 | 0.044425 | 0.22257 | 0.733 | 0 | 0
-13 | 835.0636 | 3517384.84 | 0.21 | 0.5 | 14.1787 | 0.21 | 0.79 | 0 | 0 | 28.8491 | 0.073001 | 0.19467 | 0.73233 | 0 | 0 | 27.9863 | 0.044425 | 0.22257 | 0.733 | 0 | 0
-12 | 842.1081 | 3648906.52 | 0.21 | 0.5 | 14.5858 | 0.21 | 0.79 | 0 | 0 | 28.8491 | 0.073001 | 0.19467 | 0.73233 | 0 | 0 | 27.9863 | 0.044425 | 0.22257 | 0.733 | 0 | 0
-11 | 848.7674 | 3777729.11 | 0.21 | 0.5 | 14.9823 | 0.21 | 0.79 | 0 | 0 | 28.8491 | 0.073001 | 0.19467 | 0.73233 | 0 | 0 | 27.9863 | 0.044425 | 0.22257 | 0.733 | 0 | 0
-10 | 854.9961 | 3902484.09 | 0.21 | 0.5 | 15.3643 | 0.21 | 0.79 | 0 | 0 | 28.8491 | 0.073001 | 0.19467 | 0.73233 | 0 | 0 | 27.9863 | 0.044425 | 0.22257 | 0.733 | 0 | 0
-9 | 860.7369 | 4021539.02 | 0.21 | 0.5 | 15.7274 | 0.21 | 0.79 | 0 | 0 | 28.8491 | 0.073001 | 0.19467 | 0.73233 | 0 | 0 | 27.9863 | 0.044425 | 0.22257 | 0.733 | 0 | 0
-8 | 865.9412 | 4133325.01 | 0.21 | 0.5 | 16.0675 | 0.21 | 0.79 | 0 | 0 | 28.8491 | 0.073001 | 0.19467 | 0.73233 | 0 | 0 | 27.9863 | 0.044425 | 0.22257 | 0.733 | 0 | 0
-7 | 870.5772 | 4236397.37 | 0.21 | 0.5 | 16.3804 | 0.21 | 0.79 | 0 | 0 | 28.8491 | 0.073001 | 0.19467 | 0.73233 | 0 | 0 | 27.9863 | 0.044425 | 0.22257 | 0.733 | 0 | 0
-6 | 874.9118 | 4335705.23 | 0.21 | 0.5 | 16.6814 | 0.21 | 0.79 | 0 | 0 | 28.8491 | 0.073001 | 0.19467 | 0.73233 | 0 | 0 | 27.9863 | 0.044425 | 0.22257 | 0.733 | 0 | 0
-5 | 881.1353 | 4478425.73 | 0.21 | 0.5 | 17.1088 | 0.21 | 0.79 | 0 | 0 | 28.8491 | 0.073001 | 0.19467 | 0.73233 | 0 | 0 | 27.9863 | 0.044425 | 0.22257 | 0.733 | 0 | 0
-4 | 890.0511 | 4687087.86 | 0.21 | 0.5 | 17.7265 | 0.21 | 0.79 | 0 | 0 | 28.8491 | 0.073001 | 0.19467 | 0.73233 | 0 | 0 | 27.9863 | 0.044425 | 0.22257 | 0.733 | 0 | 0
-3 | 900.8341 | 4948330.33 | 0.21 | 0.5 | 18.4905 | 0.21 | 0.79 | 0 | 0 | 28.8491 | 0.073001 | 0.19467 | 0.73233 | 0 | 0 | 27.9863 | 0.044425 | 0.22257 | 0.733 | 0 | 0
-2 | 909.649 | 5177248.43 | 0.21 | 0.5 | 19.1585 | 0.21 | 0.79 | 0 | 0 | 28.8491 | 0.073001 | 0.19467 | 0.73233 | 0 | 0 | 27.9863 | 0.044425 | 0.22257 | 0.733 | 0 | 0
-1 | 919.2977 | 5438332.86 | 0.21 | 0.5 | 19.9134 | 0.21 | 0.79 | 0 | 0 | 28.8491 | 0.073001 | 0.19467 | 0.73233 | 0 | 0 | 27.9863 | 0.044425 | 0.22257 | 0.733 | 0 | 0
0 | 924.6739 | 5602998.36 | 0.21 | 0.5 | 20.3971 | 0.21 | 0.79 | 0 | 0 | 28.8491 | 0.073001 | 0.19467 | 0.73233 | 0 | 0 | 27.9863 | 0.044425 | 0.22257 | 0.733 | 0 | 0
1 | 927.1517 | 5695086.59 | 0.21 | 0.5 | 20.6769 | 0.21 | 0.79 | 0 | 0 | 28.8491 | 0.073001 | 0.19467 | 0.73233 | 0 | 0 | 27.9863 | 0.044425 | 0.22257 | 0.733 | 0 | 0
2 | 915.1034 | 5766407.88 | 0.21 | 0.5 | 21.2115 | 0.21 | 0.79 | 0 | 0 | 28.8491 | 0.073001 | 0.19467 | 0.73233 | 0 | 0 | 27.9863 | 0.044425 | 0.22257 | 0.733 | 0 | 0
3 | 892.4223 | 5780504.03 | 0.21 | 0.5 | 21.8037 | 0.21 | 0.79 | 0 | 0 | 28.8491 | 0.073001 | 0.19467 | 0.73233 | 0 | 0 | 27.9863 | 0.044425 | 0.22257 | 0.733 | 0 | 0
4 | 877.7838 | 5783567.88 | 0.21 | 0.5 | 22.1791 | 0.21 | 0.79 | 0 | 0 | 28.8491 | 0.073001 | 0.19467 | 0.73233 | 0 | 0 | 27.9863 | 0.044425 | 0.22257 | 0.733 | 0 | 0
5 | 865.8903 | 5764681.98 | 0.21 | 0.5 | 22.4103 | 0.21 | 0.79 | 0 | 0 | 28.8491 | 0.073001 | 0.19467 | 0.73233 | 0 | 0 | 27.9863 | 0.044425 | 0.22257 | 0.733 | 0 | 0
6 | 849.1756 | 5702088.79 | 0.21 | 0.5 | 22.6033 | 0.21 | 0.79 | 0 | 0 | 28.8491 | 0.073001 | 0.19467 | 0.73233 | 0 | 0 | 27.9863 | 0.044425 | 0.22257 | 0.733 | 0 | 0
7 | 839.5654 | 5633762.52 | 0.21 | 0.5 | 22.5881 | 0.21 | 0.79 | 0 | 0 | 28.8491 | 0.073001 | 0.19467 | 0.73233 | 0 | 0 | 27.9863 | 0.044425 | 0.22257 | 0.733 | 0 | 0
8 | 832.9885 | 5537964.85 | 0.21 | 0.5 | 22.3793 | 0.21 | 0.79 | 0 | 0 | 28.8491 | 0.073001 | 0.19467 | 0.73233 | 0 | 0 | 27.9863 | 0.044425 | 0.22257 | 0.733 | 0 | 0
9 | 824.9573 | 5429699.04 | 0.21 | 0.5 | 22.1554 | 0.21 | 0.79 | 0 | 0 | 28.8491 | 0.073001 | 0.19467 | 0.73233 | 0 | 0 | 27.9863 | 0.044425 | 0.22257 | 0.733 | 0 | 0
10 | 816.2253 | 5313562.54 | 0.21 | 0.5 | 21.9135 | 0.21 | 0.79 | 0 | 0 | 28.8491 | 0.073001 | 0.19467 | 0.73233 | 0 | 0 | 27.9863 | 0.044425 | 0.22257 | 0.733 | 0 | 0
11 | 805.3083 | 5185150.33 | 0.21 | 0.5 | 21.6738 | 0.21 | 0.79 | 0 | 0 | 28.8491 | 0.073001 | 0.19467 | 0.73233 | 0 | 0 | 27.9863 | 0.044425 | 0.22257 | 0.733 | 0 | 0
12 | 790.7927 | 5035078.38 | 0.21 | 0.5 | 21.4328 | 0.21 | 0.79 | 0 | 0 | 28.8491 | 0.073001 | 0.19467 | 0.73233 | 0 | 0 | 27.9863 | 0.044425 | 0.22257 | 0.733 | 0 | 0
13 | 770.6506 | 4887085.1 | 0.21 | 0.5 | 21.3466 | 0.21 | 0.79 | 0 | 0 | 28.8491 | 0.073001 | 0.19467 | 0.73233 | 0 | 0 | 27.9863 | 0.044425 | 0.22257 | 0.733 | 0 | 0
14 | 760.3046 | 4733834.39 | 0.21 | 0.5 | 20.9586 | 0.21 | 0.79 | 0 | 0 | 28.8491 | 0.073001 | 0.19467 | 0.73233 | 0 | 0 | 27.9863 | 0.044425 | 0.22257 | 0.733 | 0 | 0
15 | 750.6768 | 4569753.08 | 0.21 | 0.5 | 20.4916 | 0.21 | 0.79 | 0 | 0 | 28.8491 | 0.073001 | 0.19467 | 0.73233 | 0 | 0 | 27.9863 | 0.044425 | 0.22257 | 0.733 | 0 | 0
16 | 741.554 | 4409584.55 | 0.21 | 0.5 | 20.0166 | 0.21 | 0.79 | 0 | 0 | 28.8491 | 0.073001 | 0.19467 | 0.73233 | 0 | 0 | 27.9863 | 0.044425 | 0.22257 | 0.733 | 0 | 0
17 | 732.1951 | 4246169.91 | 0.21 | 0.5 | 19.5212 | 0.21 | 0.79 | 0 | 0 | 28.8491 | 0.073001 | 0.19467 | 0.73233 | 0 | 0 | 27.9863 | 0.044425 | 0.22257 | 0.733 | 0 | 0
18 | 722.4271 | 4081957.94 | 0.21 | 0.5 | 19.02 | 0.21 | 0.79 | 0 | 0 | 28.8491 | 0.073001 | 0.19467 | 0.73233 | 0 | 0 | 27.9863 | 0.044425 | 0.22257 | 0.733 | 0 | 0
19 | 713.3241 | 3923449.92 | 0.21 | 0.5 | 18.5147 | 0.21 | 0.79 | 0 | 0 | 28.8491 | 0.073001 | 0.19467 | 0.73233 | 0 | 0 | 27.9863 | 0.044425 | 0.22257 | 0.733 | 0 | 0
20 | 704.3043 | 3766985.26 | 0.21 | 0.5 | 18.004 | 0.21 | 0.79 | 0 | 0 | 28.8491 | 0.073001 | 0.19467 | 0.73233 | 0 | 0 | 27.9863 | 0.044425 | 0.22257 | 0.733 | 0 | 0
21 | 695.2294 | 3611031.22 | 0.21 | 0.5 | 17.4839 | 0.21 | 0.79 | 0 | 0 | 28.8491 | 0.073001 | 0.19467 | 0.73233 | 0 | 0 | 27.9863 | 0.044425 | 0.22257 | 0.733 | 0 | 0
22 | 686.3839 | 3459856.15 | 0.21 | 0.5 | 16.9679 | 0.21 | 0.79 | 0 | 0 | 28.8491 | 0.073001 | 0.19467 | 0.73233 | 0 | 0 | 27.9863 | 0.044425 | 0.22257 | 0.733 | 0 | 0
23 | 677.438 | 3314418.55 | 0.21 | 0.5 | 16.4692 | 0.21 | 0.79 | 0 | 0 | 28.8491 | 0.073001 | 0.19467 | 0.73233 | 0 | 0 | 27.9863 | 0.044425 | 0.22257 | 0.733 | 0 | 0
24 | 668.8187 | 3174150.92 | 0.21 | 0.5 | 15.9755 | 0.21 | 0.79 | 0 | 0 | 28.8491 | 0.073001 | 0.19467 | 0.73233 | 0 | 0 | 27.9863 | 0.044425 | 0.22257 | 0.733 | 0 | 0
25 | 660.0857 | 3037977.12 | 0.21 | 0.5 | 15.4924 | 0.21 | 0.79 | 0 | 0 | 28.8491 | 0.073001 | 0.19467 | 0.73233 | 0 | 0 | 27.9863 | 0.044425 | 0.22257 | 0.733 | 0 | 0
26 | 651.566 | 2906863.03 | 0.21 | 0.5 | 15.0177 | 0.21 | 0.79 | 0 | 0 | 28.8491 | 0.073001 | 0.19467 | 0.73233 | 0 | 0 | 27.9863 | 0.044425 | 0.22257 | 0.733 | 0 | 0
27 | 643.1286 | 2906863.03 | 0.21 | 0.5 | 15.2147 | 0.21 | 0.79 | 0 | 0 | 28.8491 | 0.073001 | 0.19467 | 0.73233 | 0 | 0 | 27.9863 | 0.044425 | 0.22257 | 0.733 | 0 | 0
28 | 634.9386 | 2906863.03 | 0.21 | 0.5 | 15.4109 | 0.21 | 0.79 | 0 | 0 | 28.8491 | 0.073001 | 0.19467 | 0.73233 | 0 | 0 | 27.9863 | 0.044425 | 0.22257 | 0.733 | 0 | 0
29 | 626.6619 | 2906863.03 | 0.21 | 0.5 | 15.6145 | 0.21 | 0.79 | 0 | 0 | 28.8491 | 0.073001 | 0.19467 | 0.73233 | 0 | 0 | 27.9863 | 0.044425 | 0.22257 | 0.733 | 0 | 0
30 | 618.6299 | 2906863.03 | 0.21 | 0.5 | 15.8172 | 0.21 | 0.79 | 0 | 0 | 28.8491 | 0.073001 | 0.19467 | 0.73233 | 0 | 0 | 27.9863 | 0.044425 | 0.22257 | 0.733 | 0 | 0
31 | 610.7135 | 2906863.03 | 0.21 | 0.5 | 16.0222 | 0.21 | 0.79 | 0 | 0 | 28.8491 | 0.073001 | 0.19467 | 0.73233 | 0 | 0 | 27.9863 | 0.044425 | 0.22257 | 0.733 | 0 | 0
32 | 603.0328 | 2906863.03 | 0.21 | 0.5 | 16.2263 | 0.21 | 0.79 | 0 | 0 | 28.8491 | 0.073001 | 0.19467 | 0.73233 | 0 | 0 | 27.9863 | 0.044425 | 0.22257 | 0.733 | 0 | 0
33 | 595.3399 | 2906863.03 | 0.21 | 0.5 | 16.436 | 0.21 | 0.79 | 0 | 0 | 28.8491 | 0.073001 | 0.19467 | 0.73233 | 0 | 0 | 27.9863 | 0.044425 | 0.22257 | 0.733 | 0 | 0
34 | 587.9792 | 2906863.03 | 0.21 | 0.5 | 16.6417 | 0.21 | 0.79 | 0 | 0 | 28.8491 | 0.073001 | 0.19467 | 0.73233 | 0 | 0 | 27.9863 | 0.044425 | 0.22257 | 0.733 | 0 | 0
35 | 580.7509 | 2906863.03 | 0.21 | 0.5 | 16.8489 | 0.21 | 0.79 | 0 | 0 | 28.8491 | 0.073001 | 0.19467 | 0.73233 | 0 | 0 | 27.9863 | 0.044425 | 0.22257 | 0.733 | 0 | 0
36 | 573.6572 | 2906863.03 | 0.21 | 0.5 | 17.0572 | 0.21 | 0.79 | 0 | 0 | 28.8491 | 0.073001 | 0.19467 | 0.73233 | 0 | 0 | 27.9863 | 0.044425 | 0.22257 | 0.733 | 0 | 0
37 | 566.7657 | 2906863.03 | 0.21 | 0.5 | 17.2646 | 0.21 | 0.79 | 0 | 0 | 28.8491 | 0.073001 | 0.19467 | 0.73233 | 0 | 0 | 27.9863 | 0.044425 | 0.22257 | 0.733 | 0 | 0
38 | 560.0052 | 2906863.03 | 0.21 | 0.5 | 17.473 | 0.21 | 0.79 | 0 | 0 | 28.8491 | 0.073001 | 0.19467 | 0.73233 | 0 | 0 | 27.9863 | 0.044425 | 0.22257 | 0.733 | 0 | 0
39 | 553.3675 | 2906863.03 | 0.21 | 0.5 | 17.6826 | 0.21 | 0.79 | 0 | 0 | 28.8491 | 0.073001 | 0.19467 | 0.73233 | 0 | 0 | 27.9863 | 0.044425 | 0.22257 | 0.733 | 0 | 0
40 | 546.9532 | 2906863.03 | 0.21 | 0.5 | 17.89 | 0.21 | 0.79 | 0 | 0 | 28.8491 | 0.073001 | 0.19467 | 0.73233 | 0 | 0 | 27.9863 | 0.044425 | 0.22257 | 0.733 | 0 | 0
41 | 540.6788 | 2906863.03 | 0.21 | 0.5 | 18.0976 | 0.21 | 0.79 | 0 | 0 | 28.8491 | 0.073001 | 0.19467 | 0.73233 | 0 | 0 | 27.9863 | 0.044425 | 0.22257 | 0.733 | 0 | 0
42 | 534.526 | 2906863.03 | 0.21 | 0.5 | 18.3059 | 0.21 | 0.79 | 0 | 0 | 28.8491 | 0.073001 | 0.19467 | 0.73233 | 0 | 0 | 27.9863 | 0.044425 | 0.22257 | 0.733 | 0 | 0
43 | 528.5554 | 2906863.03 | 0.21 | 0.5 | 18.5127 | 0.21 | 0.79 | 0 | 0 | 28.8491 | 0.073001 | 0.19467 | 0.73233 | 0 | 0 | 27.9863 | 0.044425 | 0.22257 | 0.733 | 0 | 0
44 | 522.767 | 2906863.03 | 0.21 | 0.5 | 18.7177 | 0.21 | 0.79 | 0 | 0 | 28.8491 | 0.073001 | 0.19467 | 0.73233 | 0 | 0 | 27.9863 | 0.044425 | 0.22257 | 0.733 | 0 | 0
45 | 517.1171 | 2906863.03 | 0.21 | 0.5 | 18.9222 | 0.21 | 0.79 | 0 | 0 | 28.8491 | 0.073001 | 0.19467 | 0.73233 | 0 | 0 | 27.9863 | 0.044425 | 0.22257 | 0.733 | 0 | 0
46 | 511.5897 | 2906863.03 | 0.21 | 0.5 | 19.1266 | 0.21 | 0.79 | 0 | 0 | 28.8491 | 0.073001 | 0.19467 | 0.73233 | 0 | 0 | 27.9863 | 0.044425 | 0.22257 | 0.733 | 0 | 0
47 | 506.204 | 2906863.03 | 0.21 | 0.5 | 19.3301 | 0.21 | 0.79 | 0 | 0 | 28.8491 | 0.073001 | 0.19467 | 0.73233 | 0 | 0 | 27.9863 | 0.044425 | 0.22257 | 0.733 | 0 | 0
48 | 500.9301 | 2906863.03 | 0.21 | 0.5 | 19.5336 | 0.21 | 0.79 | 0 | 0 | 28.8491 | 0.073001 | 0.19467 | 0.73233 | 0 | 0 | 27.9863 | 0.044425 | 0.22257 | 0.733 | 0 | 0
49 | 495.8156 | 2906863.03 | 0.21 | 0.5 | 19.7351 | 0.21 | 0.79 | 0 | 0 | 28.8491 | 0.073001 | 0.19467 | 0.73233 | 0 | 0 | 27.9863 | 0.044425 | 0.22257 | 0.733 | 0 | 0
50 | 490.8093 | 2906863.03 | 0.21 | 0.5 | 19.9364 | 0.21 | 0.79 | 0 | 0 | 28.8491 | 0.073001 | 0.19467 | 0.73233 | 0 | 0 | 27.9863 | 0.044425 | 0.22257 | 0.733 | 0 | 0

## EQ0.0
Index | Input |  |  |  | Output
Engine crank angle | Temperature [K] | Pressure [Pa] | O2 concentration [mole fraction] | NH3 Equivlence ratio | Density [kg/m3] | Air Composition |  |  |  |  | Air+Premixed fuel Composition [mole fraction] |  |  |  |  | Moleweight [g/mol] | Air+Premixed fuel Composition [mass fraction]
[6 empty] | 31.998 | 28.012 | 44.015 | 18.013 |  | 17.031 | 31.998 | 28.012 | 44.015 | 18.013
[6 empty] | O2 | N2 | CO2 | H2O | Moleweight | NH3 | O2 | N2 | CO2 | H2O |  | NH3 | O2 | N2 | CO2 | H2O
-20 | 778.5236 | 2609734.83 | 0.21 | 0 | 11.6318 | 0.21 | 0.79 | 0 | 0 | 28.8491 | 0 | 0.21 | 0.79 | 0 | 0 | 28.8491 | 0 | 0.23292 | 0.76708 | 0 | 0
-19 | 787.0979 | 2732236.9 | 0.21 | 0 | 12.0451 | 0.21 | 0.79 | 0 | 0 | 28.8491 | 0 | 0.21 | 0.79 | 0 | 0 | 28.8491 | 0 | 0.23292 | 0.76708 | 0 | 0
-18 | 795.575 | 2858327.34 | 0.21 | 0 | 12.4667 | 0.21 | 0.79 | 0 | 0 | 28.8491 | 0 | 0.21 | 0.79 | 0 | 0 | 28.8491 | 0 | 0.23292 | 0.76708 | 0 | 0
-17 | 803.9121 | 2987349.57 | 0.21 | 0 | 12.8943 | 0.21 | 0.79 | 0 | 0 | 28.8491 | 0 | 0.21 | 0.79 | 0 | 0 | 28.8491 | 0 | 0.23292 | 0.76708 | 0 | 0
-16 | 812.0553 | 3118445.14 | 0.21 | 0 | 13.3252 | 0.21 | 0.79 | 0 | 0 | 28.8491 | 0 | 0.21 | 0.79 | 0 | 0 | 28.8491 | 0 | 0.23292 | 0.76708 | 0 | 0
-15 | 819.9946 | 3251131.3 | 0.21 | 0 | 13.7577 | 0.21 | 0.79 | 0 | 0 | 28.8491 | 0 | 0.21 | 0.79 | 0 | 0 | 28.8491 | 0 | 0.23292 | 0.76708 | 0 | 0
-14 | 827.6742 | 3384350.95 | 0.21 | 0 | 14.1885 | 0.21 | 0.79 | 0 | 0 | 28.8491 | 0 | 0.21 | 0.79 | 0 | 0 | 28.8491 | 0 | 0.23292 | 0.76708 | 0 | 0
-13 | 835.0636 | 3517384.84 | 0.21 | 0 | 14.6158 | 0.21 | 0.79 | 0 | 0 | 28.8491 | 0 | 0.21 | 0.79 | 0 | 0 | 28.8491 | 0 | 0.23292 | 0.76708 | 0 | 0
-12 | 842.1081 | 3648906.52 | 0.21 | 0 | 15.0355 | 0.21 | 0.79 | 0 | 0 | 28.8491 | 0 | 0.21 | 0.79 | 0 | 0 | 28.8491 | 0 | 0.23292 | 0.76708 | 0 | 0
-11 | 848.7674 | 3777729.11 | 0.21 | 0 | 15.4441 | 0.21 | 0.79 | 0 | 0 | 28.8491 | 0 | 0.21 | 0.79 | 0 | 0 | 28.8491 | 0 | 0.23292 | 0.76708 | 0 | 0
-10 | 854.9961 | 3902484.09 | 0.21 | 0 | 15.8379 | 0.21 | 0.79 | 0 | 0 | 28.8491 | 0 | 0.21 | 0.79 | 0 | 0 | 28.8491 | 0 | 0.23292 | 0.76708 | 0 | 0
-9 | 860.7369 | 4021539.02 | 0.21 | 0 | 16.2123 | 0.21 | 0.79 | 0 | 0 | 28.8491 | 0 | 0.21 | 0.79 | 0 | 0 | 28.8491 | 0 | 0.23292 | 0.76708 | 0 | 0
-8 | 865.9412 | 4133325.01 | 0.21 | 0 | 16.5628 | 0.21 | 0.79 | 0 | 0 | 28.8491 | 0 | 0.21 | 0.79 | 0 | 0 | 28.8491 | 0 | 0.23292 | 0.76708 | 0 | 0
-7 | 870.5772 | 4236397.37 | 0.21 | 0 | 16.8854 | 0.21 | 0.79 | 0 | 0 | 28.8491 | 0 | 0.21 | 0.79 | 0 | 0 | 28.8491 | 0 | 0.23292 | 0.76708 | 0 | 0
-6 | 874.9118 | 4335705.23 | 0.21 | 0 | 17.1956 | 0.21 | 0.79 | 0 | 0 | 28.8491 | 0 | 0.21 | 0.79 | 0 | 0 | 28.8491 | 0 | 0.23292 | 0.76708 | 0 | 0
-5 | 881.1353 | 4478425.73 | 0.21 | 0 | 17.6362 | 0.21 | 0.79 | 0 | 0 | 28.8491 | 0 | 0.21 | 0.79 | 0 | 0 | 28.8491 | 0 | 0.23292 | 0.76708 | 0 | 0
-4 | 890.0511 | 4687087.86 | 0.21 | 0 | 18.273 | 0.21 | 0.79 | 0 | 0 | 28.8491 | 0 | 0.21 | 0.79 | 0 | 0 | 28.8491 | 0 | 0.23292 | 0.76708 | 0 | 0
-3 | 900.8341 | 4948330.33 | 0.21 | 0 | 19.0606 | 0.21 | 0.79 | 0 | 0 | 28.8491 | 0 | 0.21 | 0.79 | 0 | 0 | 28.8491 | 0 | 0.23292 | 0.76708 | 0 | 0
-2 | 909.649 | 5177248.43 | 0.21 | 0 | 19.7491 | 0.21 | 0.79 | 0 | 0 | 28.8491 | 0 | 0.21 | 0.79 | 0 | 0 | 28.8491 | 0 | 0.23292 | 0.76708 | 0 | 0
-1 | 919.2977 | 5438332.86 | 0.21 | 0 | 20.5273 | 0.21 | 0.79 | 0 | 0 | 28.8491 | 0 | 0.21 | 0.79 | 0 | 0 | 28.8491 | 0 | 0.23292 | 0.76708 | 0 | 0
0 | 924.6739 | 5602998.36 | 0.21 | 0 | 21.0258 | 0.21 | 0.79 | 0 | 0 | 28.8491 | 0 | 0.21 | 0.79 | 0 | 0 | 28.8491 | 0 | 0.23292 | 0.76708 | 0 | 0
1 | 927.1517 | 5695086.59 | 0.21 | 0 | 21.3143 | 0.21 | 0.79 | 0 | 0 | 28.8491 | 0 | 0.21 | 0.79 | 0 | 0 | 28.8491 | 0 | 0.23292 | 0.76708 | 0 | 0
2 | 915.1034 | 5766407.88 | 0.21 | 0 | 21.8654 | 0.21 | 0.79 | 0 | 0 | 28.8491 | 0 | 0.21 | 0.79 | 0 | 0 | 28.8491 | 0 | 0.23292 | 0.76708 | 0 | 0
3 | 892.4223 | 5780504.03 | 0.21 | 0 | 22.4759 | 0.21 | 0.79 | 0 | 0 | 28.8491 | 0 | 0.21 | 0.79 | 0 | 0 | 28.8491 | 0 | 0.23292 | 0.76708 | 0 | 0
4 | 877.7838 | 5783567.88 | 0.21 | 0 | 22.8628 | 0.21 | 0.79 | 0 | 0 | 28.8491 | 0 | 0.21 | 0.79 | 0 | 0 | 28.8491 | 0 | 0.23292 | 0.76708 | 0 | 0
5 | 865.8903 | 5764681.98 | 0.21 | 0 | 23.1012 | 0.21 | 0.79 | 0 | 0 | 28.8491 | 0 | 0.21 | 0.79 | 0 | 0 | 28.8491 | 0 | 0.23292 | 0.76708 | 0 | 0
6 | 849.1756 | 5702088.79 | 0.21 | 0 | 23.3001 | 0.21 | 0.79 | 0 | 0 | 28.8491 | 0 | 0.21 | 0.79 | 0 | 0 | 28.8491 | 0 | 0.23292 | 0.76708 | 0 | 0
7 | 839.5654 | 5633762.52 | 0.21 | 0 | 23.2844 | 0.21 | 0.79 | 0 | 0 | 28.8491 | 0 | 0.21 | 0.79 | 0 | 0 | 28.8491 | 0 | 0.23292 | 0.76708 | 0 | 0
8 | 832.9885 | 5537964.85 | 0.21 | 0 | 23.0692 | 0.21 | 0.79 | 0 | 0 | 28.8491 | 0 | 0.21 | 0.79 | 0 | 0 | 28.8491 | 0 | 0.23292 | 0.76708 | 0 | 0
9 | 824.9573 | 5429699.04 | 0.21 | 0 | 22.8384 | 0.21 | 0.79 | 0 | 0 | 28.8491 | 0 | 0.21 | 0.79 | 0 | 0 | 28.8491 | 0 | 0.23292 | 0.76708 | 0 | 0
10 | 816.2253 | 5313562.54 | 0.21 | 0 | 22.589 | 0.21 | 0.79 | 0 | 0 | 28.8491 | 0 | 0.21 | 0.79 | 0 | 0 | 28.8491 | 0 | 0.23292 | 0.76708 | 0 | 0
11 | 805.3083 | 5185150.33 | 0.21 | 0 | 22.3419 | 0.21 | 0.79 | 0 | 0 | 28.8491 | 0 | 0.21 | 0.79 | 0 | 0 | 28.8491 | 0 | 0.23292 | 0.76708 | 0 | 0
12 | 790.7927 | 5035078.38 | 0.21 | 0 | 22.0935 | 0.21 | 0.79 | 0 | 0 | 28.8491 | 0 | 0.21 | 0.79 | 0 | 0 | 28.8491 | 0 | 0.23292 | 0.76708 | 0 | 0
13 | 770.6506 | 4887085.1 | 0.21 | 0 | 22.0046 | 0.21 | 0.79 | 0 | 0 | 28.8491 | 0 | 0.21 | 0.79 | 0 | 0 | 28.8491 | 0 | 0.23292 | 0.76708 | 0 | 0
14 | 760.3046 | 4733834.39 | 0.21 | 0 | 21.6046 | 0.21 | 0.79 | 0 | 0 | 28.8491 | 0 | 0.21 | 0.79 | 0 | 0 | 28.8491 | 0 | 0.23292 | 0.76708 | 0 | 0
15 | 750.6768 | 4569753.08 | 0.21 | 0 | 21.1233 | 0.21 | 0.79 | 0 | 0 | 28.8491 | 0 | 0.21 | 0.79 | 0 | 0 | 28.8491 | 0 | 0.23292 | 0.76708 | 0 | 0
16 | 741.554 | 4409584.55 | 0.21 | 0 | 20.6337 | 0.21 | 0.79 | 0 | 0 | 28.8491 | 0 | 0.21 | 0.79 | 0 | 0 | 28.8491 | 0 | 0.23292 | 0.76708 | 0 | 0
17 | 732.1951 | 4246169.91 | 0.21 | 0 | 20.123 | 0.21 | 0.79 | 0 | 0 | 28.8491 | 0 | 0.21 | 0.79 | 0 | 0 | 28.8491 | 0 | 0.23292 | 0.76708 | 0 | 0
18 | 722.4271 | 4081957.94 | 0.21 | 0 | 19.6063 | 0.21 | 0.79 | 0 | 0 | 28.8491 | 0 | 0.21 | 0.79 | 0 | 0 | 28.8491 | 0 | 0.23292 | 0.76708 | 0 | 0
19 | 713.3241 | 3923449.92 | 0.21 | 0 | 19.0855 | 0.21 | 0.79 | 0 | 0 | 28.8491 | 0 | 0.21 | 0.79 | 0 | 0 | 28.8491 | 0 | 0.23292 | 0.76708 | 0 | 0
20 | 704.3043 | 3766985.26 | 0.21 | 0 | 18.559 | 0.21 | 0.79 | 0 | 0 | 28.8491 | 0 | 0.21 | 0.79 | 0 | 0 | 28.8491 | 0 | 0.23292 | 0.76708 | 0 | 0
21 | 695.2294 | 3611031.22 | 0.21 | 0 | 18.0229 | 0.21 | 0.79 | 0 | 0 | 28.8491 | 0 | 0.21 | 0.79 | 0 | 0 | 28.8491 | 0 | 0.23292 | 0.76708 | 0 | 0
22 | 686.3839 | 3459856.15 | 0.21 | 0 | 17.4909 | 0.21 | 0.79 | 0 | 0 | 28.8491 | 0 | 0.21 | 0.79 | 0 | 0 | 28.8491 | 0 | 0.23292 | 0.76708 | 0 | 0
23 | 677.438 | 3314418.55 | 0.21 | 0 | 16.9769 | 0.21 | 0.79 | 0 | 0 | 28.8491 | 0 | 0.21 | 0.79 | 0 | 0 | 28.8491 | 0 | 0.23292 | 0.76708 | 0 | 0
24 | 668.8187 | 3174150.92 | 0.21 | 0 | 16.468 | 0.21 | 0.79 | 0 | 0 | 28.8491 | 0 | 0.21 | 0.79 | 0 | 0 | 28.8491 | 0 | 0.23292 | 0.76708 | 0 | 0
25 | 660.0857 | 3037977.12 | 0.21 | 0 | 15.97 | 0.21 | 0.79 | 0 | 0 | 28.8491 | 0 | 0.21 | 0.79 | 0 | 0 | 28.8491 | 0 | 0.23292 | 0.76708 | 0 | 0
26 | 651.566 | 2906863.03 | 0.21 | 0 | 15.4806 | 0.21 | 0.79 | 0 | 0 | 28.8491 | 0 | 0.21 | 0.79 | 0 | 0 | 28.8491 | 0 | 0.23292 | 0.76708 | 0 | 0
27 | 643.1286 | 2906863.03 | 0.21 | 0 | 15.6837 | 0.21 | 0.79 | 0 | 0 | 28.8491 | 0 | 0.21 | 0.79 | 0 | 0 | 28.8491 | 0 | 0.23292 | 0.76708 | 0 | 0
28 | 634.9386 | 2906863.03 | 0.21 | 0 | 15.886 | 0.21 | 0.79 | 0 | 0 | 28.8491 | 0 | 0.21 | 0.79 | 0 | 0 | 28.8491 | 0 | 0.23292 | 0.76708 | 0 | 0
29 | 626.6619 | 2906863.03 | 0.21 | 0 | 16.0958 | 0.21 | 0.79 | 0 | 0 | 28.8491 | 0 | 0.21 | 0.79 | 0 | 0 | 28.8491 | 0 | 0.23292 | 0.76708 | 0 | 0
30 | 618.6299 | 2906863.03 | 0.21 | 0 | 16.3048 | 0.21 | 0.79 | 0 | 0 | 28.8491 | 0 | 0.21 | 0.79 | 0 | 0 | 28.8491 | 0 | 0.23292 | 0.76708 | 0 | 0
31 | 610.7135 | 2906863.03 | 0.21 | 0 | 16.5161 | 0.21 | 0.79 | 0 | 0 | 28.8491 | 0 | 0.21 | 0.79 | 0 | 0 | 28.8491 | 0 | 0.23292 | 0.76708 | 0 | 0
32 | 603.0328 | 2906863.03 | 0.21 | 0 | 16.7265 | 0.21 | 0.79 | 0 | 0 | 28.8491 | 0 | 0.21 | 0.79 | 0 | 0 | 28.8491 | 0 | 0.23292 | 0.76708 | 0 | 0
33 | 595.3399 | 2906863.03 | 0.21 | 0 | 16.9426 | 0.21 | 0.79 | 0 | 0 | 28.8491 | 0 | 0.21 | 0.79 | 0 | 0 | 28.8491 | 0 | 0.23292 | 0.76708 | 0 | 0
34 | 587.9792 | 2906863.03 | 0.21 | 0 | 17.1547 | 0.21 | 0.79 | 0 | 0 | 28.8491 | 0 | 0.21 | 0.79 | 0 | 0 | 28.8491 | 0 | 0.23292 | 0.76708 | 0 | 0
35 | 580.7509 | 2906863.03 | 0.21 | 0 | 17.3683 | 0.21 | 0.79 | 0 | 0 | 28.8491 | 0 | 0.21 | 0.79 | 0 | 0 | 28.8491 | 0 | 0.23292 | 0.76708 | 0 | 0
36 | 573.6572 | 2906863.03 | 0.21 | 0 | 17.583 | 0.21 | 0.79 | 0 | 0 | 28.8491 | 0 | 0.21 | 0.79 | 0 | 0 | 28.8491 | 0 | 0.23292 | 0.76708 | 0 | 0
37 | 566.7657 | 2906863.03 | 0.21 | 0 | 17.7968 | 0.21 | 0.79 | 0 | 0 | 28.8491 | 0 | 0.21 | 0.79 | 0 | 0 | 28.8491 | 0 | 0.23292 | 0.76708 | 0 | 0
38 | 560.0052 | 2906863.03 | 0.21 | 0 | 18.0117 | 0.21 | 0.79 | 0 | 0 | 28.8491 | 0 | 0.21 | 0.79 | 0 | 0 | 28.8491 | 0 | 0.23292 | 0.76708 | 0 | 0
39 | 553.3675 | 2906863.03 | 0.21 | 0 | 18.2277 | 0.21 | 0.79 | 0 | 0 | 28.8491 | 0 | 0.21 | 0.79 | 0 | 0 | 28.8491 | 0 | 0.23292 | 0.76708 | 0 | 0
40 | 546.9532 | 2906863.03 | 0.21 | 0 | 18.4415 | 0.21 | 0.79 | 0 | 0 | 28.8491 | 0 | 0.21 | 0.79 | 0 | 0 | 28.8491 | 0 | 0.23292 | 0.76708 | 0 | 0
41 | 540.6788 | 2906863.03 | 0.21 | 0 | 18.6555 | 0.21 | 0.79 | 0 | 0 | 28.8491 | 0 | 0.21 | 0.79 | 0 | 0 | 28.8491 | 0 | 0.23292 | 0.76708 | 0 | 0
42 | 534.526 | 2906863.03 | 0.21 | 0 | 18.8702 | 0.21 | 0.79 | 0 | 0 | 28.8491 | 0 | 0.21 | 0.79 | 0 | 0 | 28.8491 | 0 | 0.23292 | 0.76708 | 0 | 0
43 | 528.5554 | 2906863.03 | 0.21 | 0 | 19.0834 | 0.21 | 0.79 | 0 | 0 | 28.8491 | 0 | 0.21 | 0.79 | 0 | 0 | 28.8491 | 0 | 0.23292 | 0.76708 | 0 | 0
44 | 522.767 | 2906863.03 | 0.21 | 0 | 19.2947 | 0.21 | 0.79 | 0 | 0 | 28.8491 | 0 | 0.21 | 0.79 | 0 | 0 | 28.8491 | 0 | 0.23292 | 0.76708 | 0 | 0
45 | 517.1171 | 2906863.03 | 0.21 | 0 | 19.5055 | 0.21 | 0.79 | 0 | 0 | 28.8491 | 0 | 0.21 | 0.79 | 0 | 0 | 28.8491 | 0 | 0.23292 | 0.76708 | 0 | 0
46 | 511.5897 | 2906863.03 | 0.21 | 0 | 19.7163 | 0.21 | 0.79 | 0 | 0 | 28.8491 | 0 | 0.21 | 0.79 | 0 | 0 | 28.8491 | 0 | 0.23292 | 0.76708 | 0 | 0
47 | 506.204 | 2906863.03 | 0.21 | 0 | 19.926 | 0.21 | 0.79 | 0 | 0 | 28.8491 | 0 | 0.21 | 0.79 | 0 | 0 | 28.8491 | 0 | 0.23292 | 0.76708 | 0 | 0
48 | 500.9301 | 2906863.03 | 0.21 | 0 | 20.1358 | 0.21 | 0.79 | 0 | 0 | 28.8491 | 0 | 0.21 | 0.79 | 0 | 0 | 28.8491 | 0 | 0.23292 | 0.76708 | 0 | 0
49 | 495.8156 | 2906863.03 | 0.21 | 0 | 20.3435 | 0.21 | 0.79 | 0 | 0 | 28.8491 | 0 | 0.21 | 0.79 | 0 | 0 | 28.8491 | 0 | 0.23292 | 0.76708 | 0 | 0
50 | 490.8093 | 2906863.03 | 0.21 | 0 | 20.551 | 0.21 | 0.79 | 0 | 0 | 28.8491 | 0 | 0.21 | 0.79 | 0 | 0 | 28.8491 | 0 | 0.23292 | 0.76708 | 0 | 0

## EQ0.2
Index | Input |  |  |  | Output
Engine crank angle | Temperature [K] | Pressure [Pa] | O2 concentration [mole fraction] | NH3 Equivlence ratio | Density [kg/m3] | Air Composition |  |  |  |  | Air+Premixed fuel Composition [mole fraction] |  |  |  |  | Moleweight [g/mol] | Air+Premixed fuel Composition [mass fraction]
[6 empty] | 31.998 | 28.012 | 44.015 | 18.013 |  | 17.031 | 31.998 | 28.012 | 44.015 | 18.013
[6 empty] | O2 | N2 | CO2 | H2O | Moleweight | NH3 | O2 | N2 | CO2 | H2O |  | NH3 | O2 | N2 | CO2 | H2O
-20 | 778.5236 | 2609734.83 | 0.21 | 0.2 | 11.4863 | 0.21 | 0.79 | 0 | 0 | 28.8491 | 0.030538 | 0.20359 | 0.76587 | 0 | 0 | 28.4882 | 0.018256 | 0.22867 | 0.75307 | 0 | 0
-19 | 787.0979 | 2732236.9 | 0.21 | 0.2 | 11.8944 | 0.21 | 0.79 | 0 | 0 | 28.8491 | 0.030538 | 0.20359 | 0.76587 | 0 | 0 | 28.4882 | 0.018256 | 0.22867 | 0.75307 | 0 | 0
-18 | 795.575 | 2858327.34 | 0.21 | 0.2 | 12.3108 | 0.21 | 0.79 | 0 | 0 | 28.8491 | 0.030538 | 0.20359 | 0.76587 | 0 | 0 | 28.4882 | 0.018256 | 0.22867 | 0.75307 | 0 | 0
-17 | 803.9121 | 2987349.57 | 0.21 | 0.2 | 12.733 | 0.21 | 0.79 | 0 | 0 | 28.8491 | 0.030538 | 0.20359 | 0.76587 | 0 | 0 | 28.4882 | 0.018256 | 0.22867 | 0.75307 | 0 | 0
-16 | 812.0553 | 3118445.14 | 0.21 | 0.2 | 13.1585 | 0.21 | 0.79 | 0 | 0 | 28.8491 | 0.030538 | 0.20359 | 0.76587 | 0 | 0 | 28.4882 | 0.018256 | 0.22867 | 0.75307 | 0 | 0
-15 | 819.9946 | 3251131.3 | 0.21 | 0.2 | 13.5856 | 0.21 | 0.79 | 0 | 0 | 28.8491 | 0.030538 | 0.20359 | 0.76587 | 0 | 0 | 28.4882 | 0.018256 | 0.22867 | 0.75307 | 0 | 0
-14 | 827.6742 | 3384350.95 | 0.21 | 0.2 | 14.011 | 0.21 | 0.79 | 0 | 0 | 28.8491 | 0.030538 | 0.20359 | 0.76587 | 0 | 0 | 28.4882 | 0.018256 | 0.22867 | 0.75307 | 0 | 0
-13 | 835.0636 | 3517384.84 | 0.21 | 0.2 | 14.4329 | 0.21 | 0.79 | 0 | 0 | 28.8491 | 0.030538 | 0.20359 | 0.76587 | 0 | 0 | 28.4882 | 0.018256 | 0.22867 | 0.75307 | 0 | 0
-12 | 842.1081 | 3648906.52 | 0.21 | 0.2 | 14.8474 | 0.21 | 0.79 | 0 | 0 | 28.8491 | 0.030538 | 0.20359 | 0.76587 | 0 | 0 | 28.4882 | 0.018256 | 0.22867 | 0.75307 | 0 | 0
-11 | 848.7674 | 3777729.11 | 0.21 | 0.2 | 15.2509 | 0.21 | 0.79 | 0 | 0 | 28.8491 | 0.030538 | 0.20359 | 0.76587 | 0 | 0 | 28.4882 | 0.018256 | 0.22867 | 0.75307 | 0 | 0
-10 | 854.9961 | 3902484.09 | 0.21 | 0.2 | 15.6398 | 0.21 | 0.79 | 0 | 0 | 28.8491 | 0.030538 | 0.20359 | 0.76587 | 0 | 0 | 28.4882 | 0.018256 | 0.22867 | 0.75307 | 0 | 0
-9 | 860.7369 | 4021539.02 | 0.21 | 0.2 | 16.0094 | 0.21 | 0.79 | 0 | 0 | 28.8491 | 0.030538 | 0.20359 | 0.76587 | 0 | 0 | 28.4882 | 0.018256 | 0.22867 | 0.75307 | 0 | 0
-8 | 865.9412 | 4133325.01 | 0.21 | 0.2 | 16.3556 | 0.21 | 0.79 | 0 | 0 | 28.8491 | 0.030538 | 0.20359 | 0.76587 | 0 | 0 | 28.4882 | 0.018256 | 0.22867 | 0.75307 | 0 | 0
-7 | 870.5772 | 4236397.37 | 0.21 | 0.2 | 16.6742 | 0.21 | 0.79 | 0 | 0 | 28.8491 | 0.030538 | 0.20359 | 0.76587 | 0 | 0 | 28.4882 | 0.018256 | 0.22867 | 0.75307 | 0 | 0
-6 | 874.9118 | 4335705.23 | 0.21 | 0.2 | 16.9805 | 0.21 | 0.79 | 0 | 0 | 28.8491 | 0.030538 | 0.20359 | 0.76587 | 0 | 0 | 28.4882 | 0.018256 | 0.22867 | 0.75307 | 0 | 0
-5 | 881.1353 | 4478425.73 | 0.21 | 0.2 | 17.4155 | 0.21 | 0.79 | 0 | 0 | 28.8491 | 0.030538 | 0.20359 | 0.76587 | 0 | 0 | 28.4882 | 0.018256 | 0.22867 | 0.75307 | 0 | 0
-4 | 890.0511 | 4687087.86 | 0.21 | 0.2 | 18.0444 | 0.21 | 0.79 | 0 | 0 | 28.8491 | 0.030538 | 0.20359 | 0.76587 | 0 | 0 | 28.4882 | 0.018256 | 0.22867 | 0.75307 | 0 | 0
-3 | 900.8341 | 4948330.33 | 0.21 | 0.2 | 18.8221 | 0.21 | 0.79 | 0 | 0 | 28.8491 | 0.030538 | 0.20359 | 0.76587 | 0 | 0 | 28.4882 | 0.018256 | 0.22867 | 0.75307 | 0 | 0
-2 | 909.649 | 5177248.43 | 0.21 | 0.2 | 19.502 | 0.21 | 0.79 | 0 | 0 | 28.8491 | 0.030538 | 0.20359 | 0.76587 | 0 | 0 | 28.4882 | 0.018256 | 0.22867 | 0.75307 | 0 | 0
-1 | 919.2977 | 5438332.86 | 0.21 | 0.2 | 20.2705 | 0.21 | 0.79 | 0 | 0 | 28.8491 | 0.030538 | 0.20359 | 0.76587 | 0 | 0 | 28.4882 | 0.018256 | 0.22867 | 0.75307 | 0 | 0
0 | 924.6739 | 5602998.36 | 0.21 | 0.2 | 20.7628 | 0.21 | 0.79 | 0 | 0 | 28.8491 | 0.030538 | 0.20359 | 0.76587 | 0 | 0 | 28.4882 | 0.018256 | 0.22867 | 0.75307 | 0 | 0
1 | 927.1517 | 5695086.59 | 0.21 | 0.2 | 21.0477 | 0.21 | 0.79 | 0 | 0 | 28.8491 | 0.030538 | 0.20359 | 0.76587 | 0 | 0 | 28.4882 | 0.018256 | 0.22867 | 0.75307 | 0 | 0
2 | 915.1034 | 5766407.88 | 0.21 | 0.2 | 21.5918 | 0.21 | 0.79 | 0 | 0 | 28.8491 | 0.030538 | 0.20359 | 0.76587 | 0 | 0 | 28.4882 | 0.018256 | 0.22867 | 0.75307 | 0 | 0
3 | 892.4223 | 5780504.03 | 0.21 | 0.2 | 22.1947 | 0.21 | 0.79 | 0 | 0 | 28.8491 | 0.030538 | 0.20359 | 0.76587 | 0 | 0 | 28.4882 | 0.018256 | 0.22867 | 0.75307 | 0 | 0
4 | 877.7838 | 5783567.88 | 0.21 | 0.2 | 22.5768 | 0.21 | 0.79 | 0 | 0 | 28.8491 | 0.030538 | 0.20359 | 0.76587 | 0 | 0 | 28.4882 | 0.018256 | 0.22867 | 0.75307 | 0 | 0
5 | 865.8903 | 5764681.98 | 0.21 | 0.2 | 22.8122 | 0.21 | 0.79 | 0 | 0 | 28.8491 | 0.030538 | 0.20359 | 0.76587 | 0 | 0 | 28.4882 | 0.018256 | 0.22867 | 0.75307 | 0 | 0
6 | 849.1756 | 5702088.79 | 0.21 | 0.2 | 23.0086 | 0.21 | 0.79 | 0 | 0 | 28.8491 | 0.030538 | 0.20359 | 0.76587 | 0 | 0 | 28.4882 | 0.018256 | 0.22867 | 0.75307 | 0 | 0
7 | 839.5654 | 5633762.52 | 0.21 | 0.2 | 22.9931 | 0.21 | 0.79 | 0 | 0 | 28.8491 | 0.030538 | 0.20359 | 0.76587 | 0 | 0 | 28.4882 | 0.018256 | 0.22867 | 0.75307 | 0 | 0
8 | 832.9885 | 5537964.85 | 0.21 | 0.2 | 22.7806 | 0.21 | 0.79 | 0 | 0 | 28.8491 | 0.030538 | 0.20359 | 0.76587 | 0 | 0 | 28.4882 | 0.018256 | 0.22867 | 0.75307 | 0 | 0
9 | 824.9573 | 5429699.04 | 0.21 | 0.2 | 22.5527 | 0.21 | 0.79 | 0 | 0 | 28.8491 | 0.030538 | 0.20359 | 0.76587 | 0 | 0 | 28.4882 | 0.018256 | 0.22867 | 0.75307 | 0 | 0
10 | 816.2253 | 5313562.54 | 0.21 | 0.2 | 22.3064 | 0.21 | 0.79 | 0 | 0 | 28.8491 | 0.030538 | 0.20359 | 0.76587 | 0 | 0 | 28.4882 | 0.018256 | 0.22867 | 0.75307 | 0 | 0
11 | 805.3083 | 5185150.33 | 0.21 | 0.2 | 22.0624 | 0.21 | 0.79 | 0 | 0 | 28.8491 | 0.030538 | 0.20359 | 0.76587 | 0 | 0 | 28.4882 | 0.018256 | 0.22867 | 0.75307 | 0 | 0
12 | 790.7927 | 5035078.38 | 0.21 | 0.2 | 21.8171 | 0.21 | 0.79 | 0 | 0 | 28.8491 | 0.030538 | 0.20359 | 0.76587 | 0 | 0 | 28.4882 | 0.018256 | 0.22867 | 0.75307 | 0 | 0
13 | 770.6506 | 4887085.1 | 0.21 | 0.2 | 21.7294 | 0.21 | 0.79 | 0 | 0 | 28.8491 | 0.030538 | 0.20359 | 0.76587 | 0 | 0 | 28.4882 | 0.018256 | 0.22867 | 0.75307 | 0 | 0
14 | 760.3046 | 4733834.39 | 0.21 | 0.2 | 21.3344 | 0.21 | 0.79 | 0 | 0 | 28.8491 | 0.030538 | 0.20359 | 0.76587 | 0 | 0 | 28.4882 | 0.018256 | 0.22867 | 0.75307 | 0 | 0
15 | 750.6768 | 4569753.08 | 0.21 | 0.2 | 20.859 | 0.21 | 0.79 | 0 | 0 | 28.8491 | 0.030538 | 0.20359 | 0.76587 | 0 | 0 | 28.4882 | 0.018256 | 0.22867 | 0.75307 | 0 | 0
16 | 741.554 | 4409584.55 | 0.21 | 0.2 | 20.3755 | 0.21 | 0.79 | 0 | 0 | 28.8491 | 0.030538 | 0.20359 | 0.76587 | 0 | 0 | 28.4882 | 0.018256 | 0.22867 | 0.75307 | 0 | 0
17 | 732.1951 | 4246169.91 | 0.21 | 0.2 | 19.8712 | 0.21 | 0.79 | 0 | 0 | 28.8491 | 0.030538 | 0.20359 | 0.76587 | 0 | 0 | 28.4882 | 0.018256 | 0.22867 | 0.75307 | 0 | 0
18 | 722.4271 | 4081957.94 | 0.21 | 0.2 | 19.361 | 0.21 | 0.79 | 0 | 0 | 28.8491 | 0.030538 | 0.20359 | 0.76587 | 0 | 0 | 28.4882 | 0.018256 | 0.22867 | 0.75307 | 0 | 0
19 | 713.3241 | 3923449.92 | 0.21 | 0.2 | 18.8467 | 0.21 | 0.79 | 0 | 0 | 28.8491 | 0.030538 | 0.20359 | 0.76587 | 0 | 0 | 28.4882 | 0.018256 | 0.22867 | 0.75307 | 0 | 0
20 | 704.3043 | 3766985.26 | 0.21 | 0.2 | 18.3269 | 0.21 | 0.79 | 0 | 0 | 28.8491 | 0.030538 | 0.20359 | 0.76587 | 0 | 0 | 28.4882 | 0.018256 | 0.22867 | 0.75307 | 0 | 0
21 | 695.2294 | 3611031.22 | 0.21 | 0.2 | 17.7974 | 0.21 | 0.79 | 0 | 0 | 28.8491 | 0.030538 | 0.20359 | 0.76587 | 0 | 0 | 28.4882 | 0.018256 | 0.22867 | 0.75307 | 0 | 0
22 | 686.3839 | 3459856.15 | 0.21 | 0.2 | 17.2721 | 0.21 | 0.79 | 0 | 0 | 28.8491 | 0.030538 | 0.20359 | 0.76587 | 0 | 0 | 28.4882 | 0.018256 | 0.22867 | 0.75307 | 0 | 0
23 | 677.438 | 3314418.55 | 0.21 | 0.2 | 16.7646 | 0.21 | 0.79 | 0 | 0 | 28.8491 | 0.030538 | 0.20359 | 0.76587 | 0 | 0 | 28.4882 | 0.018256 | 0.22867 | 0.75307 | 0 | 0
24 | 668.8187 | 3174150.92 | 0.21 | 0.2 | 16.262 | 0.21 | 0.79 | 0 | 0 | 28.8491 | 0.030538 | 0.20359 | 0.76587 | 0 | 0 | 28.4882 | 0.018256 | 0.22867 | 0.75307 | 0 | 0
25 | 660.0857 | 3037977.12 | 0.21 | 0.2 | 15.7702 | 0.21 | 0.79 | 0 | 0 | 28.8491 | 0.030538 | 0.20359 | 0.76587 | 0 | 0 | 28.4882 | 0.018256 | 0.22867 | 0.75307 | 0 | 0
26 | 651.566 | 2906863.03 | 0.21 | 0.2 | 15.2869 | 0.21 | 0.79 | 0 | 0 | 28.8491 | 0.030538 | 0.20359 | 0.76587 | 0 | 0 | 28.4882 | 0.018256 | 0.22867 | 0.75307 | 0 | 0
27 | 643.1286 | 2906863.03 | 0.21 | 0.2 | 15.4875 | 0.21 | 0.79 | 0 | 0 | 28.8491 | 0.030538 | 0.20359 | 0.76587 | 0 | 0 | 28.4882 | 0.018256 | 0.22867 | 0.75307 | 0 | 0
28 | 634.9386 | 2906863.03 | 0.21 | 0.2 | 15.6873 | 0.21 | 0.79 | 0 | 0 | 28.8491 | 0.030538 | 0.20359 | 0.76587 | 0 | 0 | 28.4882 | 0.018256 | 0.22867 | 0.75307 | 0 | 0
29 | 626.6619 | 2906863.03 | 0.21 | 0.2 | 15.8945 | 0.21 | 0.79 | 0 | 0 | 28.8491 | 0.030538 | 0.20359 | 0.76587 | 0 | 0 | 28.4882 | 0.018256 | 0.22867 | 0.75307 | 0 | 0
30 | 618.6299 | 2906863.03 | 0.21 | 0.2 | 16.1008 | 0.21 | 0.79 | 0 | 0 | 28.8491 | 0.030538 | 0.20359 | 0.76587 | 0 | 0 | 28.4882 | 0.018256 | 0.22867 | 0.75307 | 0 | 0
31 | 610.7135 | 2906863.03 | 0.21 | 0.2 | 16.3095 | 0.21 | 0.79 | 0 | 0 | 28.8491 | 0.030538 | 0.20359 | 0.76587 | 0 | 0 | 28.4882 | 0.018256 | 0.22867 | 0.75307 | 0 | 0
32 | 603.0328 | 2906863.03 | 0.21 | 0.2 | 16.5173 | 0.21 | 0.79 | 0 | 0 | 28.8491 | 0.030538 | 0.20359 | 0.76587 | 0 | 0 | 28.4882 | 0.018256 | 0.22867 | 0.75307 | 0 | 0
33 | 595.3399 | 2906863.03 | 0.21 | 0.2 | 16.7307 | 0.21 | 0.79 | 0 | 0 | 28.8491 | 0.030538 | 0.20359 | 0.76587 | 0 | 0 | 28.4882 | 0.018256 | 0.22867 | 0.75307 | 0 | 0
34 | 587.9792 | 2906863.03 | 0.21 | 0.2 | 16.9401 | 0.21 | 0.79 | 0 | 0 | 28.8491 | 0.030538 | 0.20359 | 0.76587 | 0 | 0 | 28.4882 | 0.018256 | 0.22867 | 0.75307 | 0 | 0
35 | 580.7509 | 2906863.03 | 0.21 | 0.2 | 17.151 | 0.21 | 0.79 | 0 | 0 | 28.8491 | 0.030538 | 0.20359 | 0.76587 | 0 | 0 | 28.4882 | 0.018256 | 0.22867 | 0.75307 | 0 | 0
36 | 573.6572 | 2906863.03 | 0.21 | 0.2 | 17.3631 | 0.21 | 0.79 | 0 | 0 | 28.8491 | 0.030538 | 0.20359 | 0.76587 | 0 | 0 | 28.4882 | 0.018256 | 0.22867 | 0.75307 | 0 | 0
37 | 566.7657 | 2906863.03 | 0.21 | 0.2 | 17.5742 | 0.21 | 0.79 | 0 | 0 | 28.8491 | 0.030538 | 0.20359 | 0.76587 | 0 | 0 | 28.4882 | 0.018256 | 0.22867 | 0.75307 | 0 | 0
38 | 560.0052 | 2906863.03 | 0.21 | 0.2 | 17.7864 | 0.21 | 0.79 | 0 | 0 | 28.8491 | 0.030538 | 0.20359 | 0.76587 | 0 | 0 | 28.4882 | 0.018256 | 0.22867 | 0.75307 | 0 | 0
39 | 553.3675 | 2906863.03 | 0.21 | 0.2 | 17.9997 | 0.21 | 0.79 | 0 | 0 | 28.8491 | 0.030538 | 0.20359 | 0.76587 | 0 | 0 | 28.4882 | 0.018256 | 0.22867 | 0.75307 | 0 | 0
40 | 546.9532 | 2906863.03 | 0.21 | 0.2 | 18.2108 | 0.21 | 0.79 | 0 | 0 | 28.8491 | 0.030538 | 0.20359 | 0.76587 | 0 | 0 | 28.4882 | 0.018256 | 0.22867 | 0.75307 | 0 | 0
41 | 540.6788 | 2906863.03 | 0.21 | 0.2 | 18.4221 | 0.21 | 0.79 | 0 | 0 | 28.8491 | 0.030538 | 0.20359 | 0.76587 | 0 | 0 | 28.4882 | 0.018256 | 0.22867 | 0.75307 | 0 | 0
42 | 534.526 | 2906863.03 | 0.21 | 0.2 | 18.6342 | 0.21 | 0.79 | 0 | 0 | 28.8491 | 0.030538 | 0.20359 | 0.76587 | 0 | 0 | 28.4882 | 0.018256 | 0.22867 | 0.75307 | 0 | 0
43 | 528.5554 | 2906863.03 | 0.21 | 0.2 | 18.8447 | 0.21 | 0.79 | 0 | 0 | 28.8491 | 0.030538 | 0.20359 | 0.76587 | 0 | 0 | 28.4882 | 0.018256 | 0.22867 | 0.75307 | 0 | 0
44 | 522.767 | 2906863.03 | 0.21 | 0.2 | 19.0533 | 0.21 | 0.79 | 0 | 0 | 28.8491 | 0.030538 | 0.20359 | 0.76587 | 0 | 0 | 28.4882 | 0.018256 | 0.22867 | 0.75307 | 0 | 0
45 | 517.1171 | 2906863.03 | 0.21 | 0.2 | 19.2615 | 0.21 | 0.79 | 0 | 0 | 28.8491 | 0.030538 | 0.20359 | 0.76587 | 0 | 0 | 28.4882 | 0.018256 | 0.22867 | 0.75307 | 0 | 0
46 | 511.5897 | 2906863.03 | 0.21 | 0.2 | 19.4696 | 0.21 | 0.79 | 0 | 0 | 28.8491 | 0.030538 | 0.20359 | 0.76587 | 0 | 0 | 28.4882 | 0.018256 | 0.22867 | 0.75307 | 0 | 0
47 | 506.204 | 2906863.03 | 0.21 | 0.2 | 19.6768 | 0.21 | 0.79 | 0 | 0 | 28.8491 | 0.030538 | 0.20359 | 0.76587 | 0 | 0 | 28.4882 | 0.018256 | 0.22867 | 0.75307 | 0 | 0
48 | 500.9301 | 2906863.03 | 0.21 | 0.2 | 19.8839 | 0.21 | 0.79 | 0 | 0 | 28.8491 | 0.030538 | 0.20359 | 0.76587 | 0 | 0 | 28.4882 | 0.018256 | 0.22867 | 0.75307 | 0 | 0
49 | 495.8156 | 2906863.03 | 0.21 | 0.2 | 20.089 | 0.21 | 0.79 | 0 | 0 | 28.8491 | 0.030538 | 0.20359 | 0.76587 | 0 | 0 | 28.4882 | 0.018256 | 0.22867 | 0.75307 | 0 | 0
50 | 490.8093 | 2906863.03 | 0.21 | 0.2 | 20.2939 | 0.21 | 0.79 | 0 | 0 | 28.8491 | 0.030538 | 0.20359 | 0.76587 | 0 | 0 | 28.4882 | 0.018256 | 0.22867 | 0.75307 | 0 | 0

## EQ0.4
Index | Input |  |  |  | Output
Engine crank angle | Temperature [K] | Pressure [Pa] | O2 concentration [mole fraction] | NH3 Equivlence ratio | Density [kg/m3] | Air Composition |  |  |  |  | Air+Premixed fuel Composition [mole fraction] |  |  |  |  | Moleweight [g/mol] | Air+Premixed fuel Composition [mass fraction]
[6 empty] | 31.998 | 28.012 | 44.015 | 18.013 |  | 17.031 | 31.998 | 28.012 | 44.015 | 18.013
[6 empty] | O2 | N2 | CO2 | H2O | Moleweight | NH3 | O2 | N2 | CO2 | H2O |  | NH3 | O2 | N2 | CO2 | H2O
-20 | 778.5236 | 2609734.83 | 0.21 | 0.4 | 11.3494 | 0.21 | 0.79 | 0 | 0 | 28.8491 | 0.059266 | 0.19755 | 0.74318 | 0 | 0 | 28.1486 | 0.035858 | 0.22457 | 0.73957 | 0 | 0
-19 | 787.0979 | 2732236.9 | 0.21 | 0.4 | 11.7527 | 0.21 | 0.79 | 0 | 0 | 28.8491 | 0.059266 | 0.19755 | 0.74318 | 0 | 0 | 28.1486 | 0.035858 | 0.22457 | 0.73957 | 0 | 0
-18 | 795.575 | 2858327.34 | 0.21 | 0.4 | 12.1641 | 0.21 | 0.79 | 0 | 0 | 28.8491 | 0.059266 | 0.19755 | 0.74318 | 0 | 0 | 28.1486 | 0.035858 | 0.22457 | 0.73957 | 0 | 0
-17 | 803.9121 | 2987349.57 | 0.21 | 0.4 | 12.5813 | 0.21 | 0.79 | 0 | 0 | 28.8491 | 0.059266 | 0.19755 | 0.74318 | 0 | 0 | 28.1486 | 0.035858 | 0.22457 | 0.73957 | 0 | 0
-16 | 812.0553 | 3118445.14 | 0.21 | 0.4 | 13.0017 | 0.21 | 0.79 | 0 | 0 | 28.8491 | 0.059266 | 0.19755 | 0.74318 | 0 | 0 | 28.1486 | 0.035858 | 0.22457 | 0.73957 | 0 | 0
-15 | 819.9946 | 3251131.3 | 0.21 | 0.4 | 13.4237 | 0.21 | 0.79 | 0 | 0 | 28.8491 | 0.059266 | 0.19755 | 0.74318 | 0 | 0 | 28.1486 | 0.035858 | 0.22457 | 0.73957 | 0 | 0
-14 | 827.6742 | 3384350.95 | 0.21 | 0.4 | 13.8441 | 0.21 | 0.79 | 0 | 0 | 28.8491 | 0.059266 | 0.19755 | 0.74318 | 0 | 0 | 28.1486 | 0.035858 | 0.22457 | 0.73957 | 0 | 0
-13 | 835.0636 | 3517384.84 | 0.21 | 0.4 | 14.2609 | 0.21 | 0.79 | 0 | 0 | 28.8491 | 0.059266 | 0.19755 | 0.74318 | 0 | 0 | 28.1486 | 0.035858 | 0.22457 | 0.73957 | 0 | 0
-12 | 842.1081 | 3648906.52 | 0.21 | 0.4 | 14.6704 | 0.21 | 0.79 | 0 | 0 | 28.8491 | 0.059266 | 0.19755 | 0.74318 | 0 | 0 | 28.1486 | 0.035858 | 0.22457 | 0.73957 | 0 | 0
-11 | 848.7674 | 3777729.11 | 0.21 | 0.4 | 15.0692 | 0.21 | 0.79 | 0 | 0 | 28.8491 | 0.059266 | 0.19755 | 0.74318 | 0 | 0 | 28.1486 | 0.035858 | 0.22457 | 0.73957 | 0 | 0
-10 | 854.9961 | 3902484.09 | 0.21 | 0.4 | 15.4534 | 0.21 | 0.79 | 0 | 0 | 28.8491 | 0.059266 | 0.19755 | 0.74318 | 0 | 0 | 28.1486 | 0.035858 | 0.22457 | 0.73957 | 0 | 0
-9 | 860.7369 | 4021539.02 | 0.21 | 0.4 | 15.8186 | 0.21 | 0.79 | 0 | 0 | 28.8491 | 0.059266 | 0.19755 | 0.74318 | 0 | 0 | 28.1486 | 0.035858 | 0.22457 | 0.73957 | 0 | 0
-8 | 865.9412 | 4133325.01 | 0.21 | 0.4 | 16.1606 | 0.21 | 0.79 | 0 | 0 | 28.8491 | 0.059266 | 0.19755 | 0.74318 | 0 | 0 | 28.1486 | 0.035858 | 0.22457 | 0.73957 | 0 | 0
-7 | 870.5772 | 4236397.37 | 0.21 | 0.4 | 16.4754 | 0.21 | 0.79 | 0 | 0 | 28.8491 | 0.059266 | 0.19755 | 0.74318 | 0 | 0 | 28.1486 | 0.035858 | 0.22457 | 0.73957 | 0 | 0
-6 | 874.9118 | 4335705.23 | 0.21 | 0.4 | 16.7781 | 0.21 | 0.79 | 0 | 0 | 28.8491 | 0.059266 | 0.19755 | 0.74318 | 0 | 0 | 28.1486 | 0.035858 | 0.22457 | 0.73957 | 0 | 0
-5 | 881.1353 | 4478425.73 | 0.21 | 0.4 | 17.208 | 0.21 | 0.79 | 0 | 0 | 28.8491 | 0.059266 | 0.19755 | 0.74318 | 0 | 0 | 28.1486 | 0.035858 | 0.22457 | 0.73957 | 0 | 0
-4 | 890.0511 | 4687087.86 | 0.21 | 0.4 | 17.8294 | 0.21 | 0.79 | 0 | 0 | 28.8491 | 0.059266 | 0.19755 | 0.74318 | 0 | 0 | 28.1486 | 0.035858 | 0.22457 | 0.73957 | 0 | 0
-3 | 900.8341 | 4948330.33 | 0.21 | 0.4 | 18.5978 | 0.21 | 0.79 | 0 | 0 | 28.8491 | 0.059266 | 0.19755 | 0.74318 | 0 | 0 | 28.1486 | 0.035858 | 0.22457 | 0.73957 | 0 | 0
-2 | 909.649 | 5177248.43 | 0.21 | 0.4 | 19.2696 | 0.21 | 0.79 | 0 | 0 | 28.8491 | 0.059266 | 0.19755 | 0.74318 | 0 | 0 | 28.1486 | 0.035858 | 0.22457 | 0.73957 | 0 | 0
-1 | 919.2977 | 5438332.86 | 0.21 | 0.4 | 20.0289 | 0.21 | 0.79 | 0 | 0 | 28.8491 | 0.059266 | 0.19755 | 0.74318 | 0 | 0 | 28.1486 | 0.035858 | 0.22457 | 0.73957 | 0 | 0
0 | 924.6739 | 5602998.36 | 0.21 | 0.4 | 20.5154 | 0.21 | 0.79 | 0 | 0 | 28.8491 | 0.059266 | 0.19755 | 0.74318 | 0 | 0 | 28.1486 | 0.035858 | 0.22457 | 0.73957 | 0 | 0
1 | 927.1517 | 5695086.59 | 0.21 | 0.4 | 20.7968 | 0.21 | 0.79 | 0 | 0 | 28.8491 | 0.059266 | 0.19755 | 0.74318 | 0 | 0 | 28.1486 | 0.035858 | 0.22457 | 0.73957 | 0 | 0
2 | 915.1034 | 5766407.88 | 0.21 | 0.4 | 21.3345 | 0.21 | 0.79 | 0 | 0 | 28.8491 | 0.059266 | 0.19755 | 0.74318 | 0 | 0 | 28.1486 | 0.035858 | 0.22457 | 0.73957 | 0 | 0
3 | 892.4223 | 5780504.03 | 0.21 | 0.4 | 21.9302 | 0.21 | 0.79 | 0 | 0 | 28.8491 | 0.059266 | 0.19755 | 0.74318 | 0 | 0 | 28.1486 | 0.035858 | 0.22457 | 0.73957 | 0 | 0
4 | 877.7838 | 5783567.88 | 0.21 | 0.4 | 22.3078 | 0.21 | 0.79 | 0 | 0 | 28.8491 | 0.059266 | 0.19755 | 0.74318 | 0 | 0 | 28.1486 | 0.035858 | 0.22457 | 0.73957 | 0 | 0
5 | 865.8903 | 5764681.98 | 0.21 | 0.4 | 22.5403 | 0.21 | 0.79 | 0 | 0 | 28.8491 | 0.059266 | 0.19755 | 0.74318 | 0 | 0 | 28.1486 | 0.035858 | 0.22457 | 0.73957 | 0 | 0
6 | 849.1756 | 5702088.79 | 0.21 | 0.4 | 22.7344 | 0.21 | 0.79 | 0 | 0 | 28.8491 | 0.059266 | 0.19755 | 0.74318 | 0 | 0 | 28.1486 | 0.035858 | 0.22457 | 0.73957 | 0 | 0
7 | 839.5654 | 5633762.52 | 0.21 | 0.4 | 22.7191 | 0.21 | 0.79 | 0 | 0 | 28.8491 | 0.059266 | 0.19755 | 0.74318 | 0 | 0 | 28.1486 | 0.035858 | 0.22457 | 0.73957 | 0 | 0
8 | 832.9885 | 5537964.85 | 0.21 | 0.4 | 22.5091 | 0.21 | 0.79 | 0 | 0 | 28.8491 | 0.059266 | 0.19755 | 0.74318 | 0 | 0 | 28.1486 | 0.035858 | 0.22457 | 0.73957 | 0 | 0
9 | 824.9573 | 5429699.04 | 0.21 | 0.4 | 22.2839 | 0.21 | 0.79 | 0 | 0 | 28.8491 | 0.059266 | 0.19755 | 0.74318 | 0 | 0 | 28.1486 | 0.035858 | 0.22457 | 0.73957 | 0 | 0
10 | 816.2253 | 5313562.54 | 0.21 | 0.4 | 22.0406 | 0.21 | 0.79 | 0 | 0 | 28.8491 | 0.059266 | 0.19755 | 0.74318 | 0 | 0 | 28.1486 | 0.035858 | 0.22457 | 0.73957 | 0 | 0
11 | 805.3083 | 5185150.33 | 0.21 | 0.4 | 21.7995 | 0.21 | 0.79 | 0 | 0 | 28.8491 | 0.059266 | 0.19755 | 0.74318 | 0 | 0 | 28.1486 | 0.035858 | 0.22457 | 0.73957 | 0 | 0
12 | 790.7927 | 5035078.38 | 0.21 | 0.4 | 21.5571 | 0.21 | 0.79 | 0 | 0 | 28.8491 | 0.059266 | 0.19755 | 0.74318 | 0 | 0 | 28.1486 | 0.035858 | 0.22457 | 0.73957 | 0 | 0
13 | 770.6506 | 4887085.1 | 0.21 | 0.4 | 21.4704 | 0.21 | 0.79 | 0 | 0 | 28.8491 | 0.059266 | 0.19755 | 0.74318 | 0 | 0 | 28.1486 | 0.035858 | 0.22457 | 0.73957 | 0 | 0
14 | 760.3046 | 4733834.39 | 0.21 | 0.4 | 21.0801 | 0.21 | 0.79 | 0 | 0 | 28.8491 | 0.059266 | 0.19755 | 0.74318 | 0 | 0 | 28.1486 | 0.035858 | 0.22457 | 0.73957 | 0 | 0
15 | 750.6768 | 4569753.08 | 0.21 | 0.4 | 20.6104 | 0.21 | 0.79 | 0 | 0 | 28.8491 | 0.059266 | 0.19755 | 0.74318 | 0 | 0 | 28.1486 | 0.035858 | 0.22457 | 0.73957 | 0 | 0
16 | 741.554 | 4409584.55 | 0.21 | 0.4 | 20.1327 | 0.21 | 0.79 | 0 | 0 | 28.8491 | 0.059266 | 0.19755 | 0.74318 | 0 | 0 | 28.1486 | 0.035858 | 0.22457 | 0.73957 | 0 | 0
17 | 732.1951 | 4246169.91 | 0.21 | 0.4 | 19.6344 | 0.21 | 0.79 | 0 | 0 | 28.8491 | 0.059266 | 0.19755 | 0.74318 | 0 | 0 | 28.1486 | 0.035858 | 0.22457 | 0.73957 | 0 | 0
18 | 722.4271 | 4081957.94 | 0.21 | 0.4 | 19.1303 | 0.21 | 0.79 | 0 | 0 | 28.8491 | 0.059266 | 0.19755 | 0.74318 | 0 | 0 | 28.1486 | 0.035858 | 0.22457 | 0.73957 | 0 | 0
19 | 713.3241 | 3923449.92 | 0.21 | 0.4 | 18.6221 | 0.21 | 0.79 | 0 | 0 | 28.8491 | 0.059266 | 0.19755 | 0.74318 | 0 | 0 | 28.1486 | 0.035858 | 0.22457 | 0.73957 | 0 | 0
20 | 704.3043 | 3766985.26 | 0.21 | 0.4 | 18.1084 | 0.21 | 0.79 | 0 | 0 | 28.8491 | 0.059266 | 0.19755 | 0.74318 | 0 | 0 | 28.1486 | 0.035858 | 0.22457 | 0.73957 | 0 | 0
21 | 695.2294 | 3611031.22 | 0.21 | 0.4 | 17.5853 | 0.21 | 0.79 | 0 | 0 | 28.8491 | 0.059266 | 0.19755 | 0.74318 | 0 | 0 | 28.1486 | 0.035858 | 0.22457 | 0.73957 | 0 | 0
22 | 686.3839 | 3459856.15 | 0.21 | 0.4 | 17.0663 | 0.21 | 0.79 | 0 | 0 | 28.8491 | 0.059266 | 0.19755 | 0.74318 | 0 | 0 | 28.1486 | 0.035858 | 0.22457 | 0.73957 | 0 | 0
23 | 677.438 | 3314418.55 | 0.21 | 0.4 | 16.5648 | 0.21 | 0.79 | 0 | 0 | 28.8491 | 0.059266 | 0.19755 | 0.74318 | 0 | 0 | 28.1486 | 0.035858 | 0.22457 | 0.73957 | 0 | 0
24 | 668.8187 | 3174150.92 | 0.21 | 0.4 | 16.0682 | 0.21 | 0.79 | 0 | 0 | 28.8491 | 0.059266 | 0.19755 | 0.74318 | 0 | 0 | 28.1486 | 0.035858 | 0.22457 | 0.73957 | 0 | 0
25 | 660.0857 | 3037977.12 | 0.21 | 0.4 | 15.5823 | 0.21 | 0.79 | 0 | 0 | 28.8491 | 0.059266 | 0.19755 | 0.74318 | 0 | 0 | 28.1486 | 0.035858 | 0.22457 | 0.73957 | 0 | 0
26 | 651.566 | 2906863.03 | 0.21 | 0.4 | 15.1048 | 0.21 | 0.79 | 0 | 0 | 28.8491 | 0.059266 | 0.19755 | 0.74318 | 0 | 0 | 28.1486 | 0.035858 | 0.22457 | 0.73957 | 0 | 0
27 | 643.1286 | 2906863.03 | 0.21 | 0.4 | 15.3029 | 0.21 | 0.79 | 0 | 0 | 28.8491 | 0.059266 | 0.19755 | 0.74318 | 0 | 0 | 28.1486 | 0.035858 | 0.22457 | 0.73957 | 0 | 0
28 | 634.9386 | 2906863.03 | 0.21 | 0.4 | 15.5003 | 0.21 | 0.79 | 0 | 0 | 28.8491 | 0.059266 | 0.19755 | 0.74318 | 0 | 0 | 28.1486 | 0.035858 | 0.22457 | 0.73957 | 0 | 0
29 | 626.6619 | 2906863.03 | 0.21 | 0.4 | 15.705 | 0.21 | 0.79 | 0 | 0 | 28.8491 | 0.059266 | 0.19755 | 0.74318 | 0 | 0 | 28.1486 | 0.035858 | 0.22457 | 0.73957 | 0 | 0
30 | 618.6299 | 2906863.03 | 0.21 | 0.4 | 15.9089 | 0.21 | 0.79 | 0 | 0 | 28.8491 | 0.059266 | 0.19755 | 0.74318 | 0 | 0 | 28.1486 | 0.035858 | 0.22457 | 0.73957 | 0 | 0
31 | 610.7135 | 2906863.03 | 0.21 | 0.4 | 16.1152 | 0.21 | 0.79 | 0 | 0 | 28.8491 | 0.059266 | 0.19755 | 0.74318 | 0 | 0 | 28.1486 | 0.035858 | 0.22457 | 0.73957 | 0 | 0
32 | 603.0328 | 2906863.03 | 0.21 | 0.4 | 16.3204 | 0.21 | 0.79 | 0 | 0 | 28.8491 | 0.059266 | 0.19755 | 0.74318 | 0 | 0 | 28.1486 | 0.035858 | 0.22457 | 0.73957 | 0 | 0
33 | 595.3399 | 2906863.03 | 0.21 | 0.4 | 16.5313 | 0.21 | 0.79 | 0 | 0 | 28.8491 | 0.059266 | 0.19755 | 0.74318 | 0 | 0 | 28.1486 | 0.035858 | 0.22457 | 0.73957 | 0 | 0
34 | 587.9792 | 2906863.03 | 0.21 | 0.4 | 16.7383 | 0.21 | 0.79 | 0 | 0 | 28.8491 | 0.059266 | 0.19755 | 0.74318 | 0 | 0 | 28.1486 | 0.035858 | 0.22457 | 0.73957 | 0 | 0
35 | 580.7509 | 2906863.03 | 0.21 | 0.4 | 16.9466 | 0.21 | 0.79 | 0 | 0 | 28.8491 | 0.059266 | 0.19755 | 0.74318 | 0 | 0 | 28.1486 | 0.035858 | 0.22457 | 0.73957 | 0 | 0
36 | 573.6572 | 2906863.03 | 0.21 | 0.4 | 17.1561 | 0.21 | 0.79 | 0 | 0 | 28.8491 | 0.059266 | 0.19755 | 0.74318 | 0 | 0 | 28.1486 | 0.035858 | 0.22457 | 0.73957 | 0 | 0
37 | 566.7657 | 2906863.03 | 0.21 | 0.4 | 17.3648 | 0.21 | 0.79 | 0 | 0 | 28.8491 | 0.059266 | 0.19755 | 0.74318 | 0 | 0 | 28.1486 | 0.035858 | 0.22457 | 0.73957 | 0 | 0
38 | 560.0052 | 2906863.03 | 0.21 | 0.4 | 17.5744 | 0.21 | 0.79 | 0 | 0 | 28.8491 | 0.059266 | 0.19755 | 0.74318 | 0 | 0 | 28.1486 | 0.035858 | 0.22457 | 0.73957 | 0 | 0
39 | 553.3675 | 2906863.03 | 0.21 | 0.4 | 17.7852 | 0.21 | 0.79 | 0 | 0 | 28.8491 | 0.059266 | 0.19755 | 0.74318 | 0 | 0 | 28.1486 | 0.035858 | 0.22457 | 0.73957 | 0 | 0
40 | 546.9532 | 2906863.03 | 0.21 | 0.4 | 17.9938 | 0.21 | 0.79 | 0 | 0 | 28.8491 | 0.059266 | 0.19755 | 0.74318 | 0 | 0 | 28.1486 | 0.035858 | 0.22457 | 0.73957 | 0 | 0
41 | 540.6788 | 2906863.03 | 0.21 | 0.4 | 18.2026 | 0.21 | 0.79 | 0 | 0 | 28.8491 | 0.059266 | 0.19755 | 0.74318 | 0 | 0 | 28.1486 | 0.035858 | 0.22457 | 0.73957 | 0 | 0
42 | 534.526 | 2906863.03 | 0.21 | 0.4 | 18.4121 | 0.21 | 0.79 | 0 | 0 | 28.8491 | 0.059266 | 0.19755 | 0.74318 | 0 | 0 | 28.1486 | 0.035858 | 0.22457 | 0.73957 | 0 | 0
43 | 528.5554 | 2906863.03 | 0.21 | 0.4 | 18.6201 | 0.21 | 0.79 | 0 | 0 | 28.8491 | 0.059266 | 0.19755 | 0.74318 | 0 | 0 | 28.1486 | 0.035858 | 0.22457 | 0.73957 | 0 | 0
44 | 522.767 | 2906863.03 | 0.21 | 0.4 | 18.8263 | 0.21 | 0.79 | 0 | 0 | 28.8491 | 0.059266 | 0.19755 | 0.74318 | 0 | 0 | 28.1486 | 0.035858 | 0.22457 | 0.73957 | 0 | 0
45 | 517.1171 | 2906863.03 | 0.21 | 0.4 | 19.0319 | 0.21 | 0.79 | 0 | 0 | 28.8491 | 0.059266 | 0.19755 | 0.74318 | 0 | 0 | 28.1486 | 0.035858 | 0.22457 | 0.73957 | 0 | 0
46 | 511.5897 | 2906863.03 | 0.21 | 0.4 | 19.2376 | 0.21 | 0.79 | 0 | 0 | 28.8491 | 0.059266 | 0.19755 | 0.74318 | 0 | 0 | 28.1486 | 0.035858 | 0.22457 | 0.73957 | 0 | 0
47 | 506.204 | 2906863.03 | 0.21 | 0.4 | 19.4423 | 0.21 | 0.79 | 0 | 0 | 28.8491 | 0.059266 | 0.19755 | 0.74318 | 0 | 0 | 28.1486 | 0.035858 | 0.22457 | 0.73957 | 0 | 0
48 | 500.9301 | 2906863.03 | 0.21 | 0.4 | 19.6469 | 0.21 | 0.79 | 0 | 0 | 28.8491 | 0.059266 | 0.19755 | 0.74318 | 0 | 0 | 28.1486 | 0.035858 | 0.22457 | 0.73957 | 0 | 0
49 | 495.8156 | 2906863.03 | 0.21 | 0.4 | 19.8496 | 0.21 | 0.79 | 0 | 0 | 28.8491 | 0.059266 | 0.19755 | 0.74318 | 0 | 0 | 28.1486 | 0.035858 | 0.22457 | 0.73957 | 0 | 0
50 | 490.8093 | 2906863.03 | 0.21 | 0.4 | 20.0521 | 0.21 | 0.79 | 0 | 0 | 28.8491 | 0.059266 | 0.19755 | 0.74318 | 0 | 0 | 28.1486 | 0.035858 | 0.22457 | 0.73957 | 0 | 0

## EQ0.6
Index | Input |  |  |  | Output
Engine crank angle | Temperature [K] | Pressure [Pa] | O2 concentration [mole fraction] | NH3 Equivlence ratio | Density [kg/m3] | Air Composition |  |  |  |  | Air+Premixed fuel Composition [mole fraction] |  |  |  |  | Moleweight [g/mol] | Air+Premixed fuel Composition [mass fraction]
[6 empty] | 31.998 | 28.012 | 44.015 | 18.013 |  | 17.031 | 31.998 | 28.012 | 44.015 | 18.013
[6 empty] | O2 | N2 | CO2 | H2O | Moleweight | NH3 | O2 | N2 | CO2 | H2O |  | NH3 | O2 | N2 | CO2 | H2O
-20 | 778.5236 | 2609734.83 | 0.21 | 0.6 | 11.2204 | 0.21 | 0.79 | 0 | 0 | 28.8491 | 0.086341 | 0.19187 | 0.72179 | 0 | 0 | 27.8287 | 0.05284 | 0.22061 | 0.72655 | 0 | 0
-19 | 787.0979 | 2732236.9 | 0.21 | 0.6 | 11.6191 | 0.21 | 0.79 | 0 | 0 | 28.8491 | 0.086341 | 0.19187 | 0.72179 | 0 | 0 | 27.8287 | 0.05284 | 0.22061 | 0.72655 | 0 | 0
-18 | 795.575 | 2858327.34 | 0.21 | 0.6 | 12.0258 | 0.21 | 0.79 | 0 | 0 | 28.8491 | 0.086341 | 0.19187 | 0.72179 | 0 | 0 | 27.8287 | 0.05284 | 0.22061 | 0.72655 | 0 | 0
-17 | 803.9121 | 2987349.57 | 0.21 | 0.6 | 12.4383 | 0.21 | 0.79 | 0 | 0 | 28.8491 | 0.086341 | 0.19187 | 0.72179 | 0 | 0 | 27.8287 | 0.05284 | 0.22061 | 0.72655 | 0 | 0
-16 | 812.0553 | 3118445.14 | 0.21 | 0.6 | 12.8539 | 0.21 | 0.79 | 0 | 0 | 28.8491 | 0.086341 | 0.19187 | 0.72179 | 0 | 0 | 27.8287 | 0.05284 | 0.22061 | 0.72655 | 0 | 0
-15 | 819.9946 | 3251131.3 | 0.21 | 0.6 | 13.2711 | 0.21 | 0.79 | 0 | 0 | 28.8491 | 0.086341 | 0.19187 | 0.72179 | 0 | 0 | 27.8287 | 0.05284 | 0.22061 | 0.72655 | 0 | 0
-14 | 827.6742 | 3384350.95 | 0.21 | 0.6 | 13.6867 | 0.21 | 0.79 | 0 | 0 | 28.8491 | 0.086341 | 0.19187 | 0.72179 | 0 | 0 | 27.8287 | 0.05284 | 0.22061 | 0.72655 | 0 | 0
-13 | 835.0636 | 3517384.84 | 0.21 | 0.6 | 14.0988 | 0.21 | 0.79 | 0 | 0 | 28.8491 | 0.086341 | 0.19187 | 0.72179 | 0 | 0 | 27.8287 | 0.05284 | 0.22061 | 0.72655 | 0 | 0
-12 | 842.1081 | 3648906.52 | 0.21 | 0.6 | 14.5037 | 0.21 | 0.79 | 0 | 0 | 28.8491 | 0.086341 | 0.19187 | 0.72179 | 0 | 0 | 27.8287 | 0.05284 | 0.22061 | 0.72655 | 0 | 0
-11 | 848.7674 | 3777729.11 | 0.21 | 0.6 | 14.8979 | 0.21 | 0.79 | 0 | 0 | 28.8491 | 0.086341 | 0.19187 | 0.72179 | 0 | 0 | 27.8287 | 0.05284 | 0.22061 | 0.72655 | 0 | 0
-10 | 854.9961 | 3902484.09 | 0.21 | 0.6 | 15.2778 | 0.21 | 0.79 | 0 | 0 | 28.8491 | 0.086341 | 0.19187 | 0.72179 | 0 | 0 | 27.8287 | 0.05284 | 0.22061 | 0.72655 | 0 | 0
-9 | 860.7369 | 4021539.02 | 0.21 | 0.6 | 15.6388 | 0.21 | 0.79 | 0 | 0 | 28.8491 | 0.086341 | 0.19187 | 0.72179 | 0 | 0 | 27.8287 | 0.05284 | 0.22061 | 0.72655 | 0 | 0
-8 | 865.9412 | 4133325.01 | 0.21 | 0.6 | 15.9769 | 0.21 | 0.79 | 0 | 0 | 28.8491 | 0.086341 | 0.19187 | 0.72179 | 0 | 0 | 27.8287 | 0.05284 | 0.22061 | 0.72655 | 0 | 0
-7 | 870.5772 | 4236397.37 | 0.21 | 0.6 | 16.2882 | 0.21 | 0.79 | 0 | 0 | 28.8491 | 0.086341 | 0.19187 | 0.72179 | 0 | 0 | 27.8287 | 0.05284 | 0.22061 | 0.72655 | 0 | 0
-6 | 874.9118 | 4335705.23 | 0.21 | 0.6 | 16.5874 | 0.21 | 0.79 | 0 | 0 | 28.8491 | 0.086341 | 0.19187 | 0.72179 | 0 | 0 | 27.8287 | 0.05284 | 0.22061 | 0.72655 | 0 | 0
-5 | 881.1353 | 4478425.73 | 0.21 | 0.6 | 17.0124 | 0.21 | 0.79 | 0 | 0 | 28.8491 | 0.086341 | 0.19187 | 0.72179 | 0 | 0 | 27.8287 | 0.05284 | 0.22061 | 0.72655 | 0 | 0
-4 | 890.0511 | 4687087.86 | 0.21 | 0.6 | 17.6267 | 0.21 | 0.79 | 0 | 0 | 28.8491 | 0.086341 | 0.19187 | 0.72179 | 0 | 0 | 27.8287 | 0.05284 | 0.22061 | 0.72655 | 0 | 0
-3 | 900.8341 | 4948330.33 | 0.21 | 0.6 | 18.3864 | 0.21 | 0.79 | 0 | 0 | 28.8491 | 0.086341 | 0.19187 | 0.72179 | 0 | 0 | 27.8287 | 0.05284 | 0.22061 | 0.72655 | 0 | 0
-2 | 909.649 | 5177248.43 | 0.21 | 0.6 | 19.0506 | 0.21 | 0.79 | 0 | 0 | 28.8491 | 0.086341 | 0.19187 | 0.72179 | 0 | 0 | 27.8287 | 0.05284 | 0.22061 | 0.72655 | 0 | 0
-1 | 919.2977 | 5438332.86 | 0.21 | 0.6 | 19.8012 | 0.21 | 0.79 | 0 | 0 | 28.8491 | 0.086341 | 0.19187 | 0.72179 | 0 | 0 | 27.8287 | 0.05284 | 0.22061 | 0.72655 | 0 | 0
0 | 924.6739 | 5602998.36 | 0.21 | 0.6 | 20.2822 | 0.21 | 0.79 | 0 | 0 | 28.8491 | 0.086341 | 0.19187 | 0.72179 | 0 | 0 | 27.8287 | 0.05284 | 0.22061 | 0.72655 | 0 | 0
1 | 927.1517 | 5695086.59 | 0.21 | 0.6 | 20.5604 | 0.21 | 0.79 | 0 | 0 | 28.8491 | 0.086341 | 0.19187 | 0.72179 | 0 | 0 | 27.8287 | 0.05284 | 0.22061 | 0.72655 | 0 | 0
2 | 915.1034 | 5766407.88 | 0.21 | 0.6 | 21.092 | 0.21 | 0.79 | 0 | 0 | 28.8491 | 0.086341 | 0.19187 | 0.72179 | 0 | 0 | 27.8287 | 0.05284 | 0.22061 | 0.72655 | 0 | 0
3 | 892.4223 | 5780504.03 | 0.21 | 0.6 | 21.6809 | 0.21 | 0.79 | 0 | 0 | 28.8491 | 0.086341 | 0.19187 | 0.72179 | 0 | 0 | 27.8287 | 0.05284 | 0.22061 | 0.72655 | 0 | 0
4 | 877.7838 | 5783567.88 | 0.21 | 0.6 | 22.0542 | 0.21 | 0.79 | 0 | 0 | 28.8491 | 0.086341 | 0.19187 | 0.72179 | 0 | 0 | 27.8287 | 0.05284 | 0.22061 | 0.72655 | 0 | 0
5 | 865.8903 | 5764681.98 | 0.21 | 0.6 | 22.2841 | 0.21 | 0.79 | 0 | 0 | 28.8491 | 0.086341 | 0.19187 | 0.72179 | 0 | 0 | 27.8287 | 0.05284 | 0.22061 | 0.72655 | 0 | 0
6 | 849.1756 | 5702088.79 | 0.21 | 0.6 | 22.476 | 0.21 | 0.79 | 0 | 0 | 28.8491 | 0.086341 | 0.19187 | 0.72179 | 0 | 0 | 27.8287 | 0.05284 | 0.22061 | 0.72655 | 0 | 0
7 | 839.5654 | 5633762.52 | 0.21 | 0.6 | 22.4609 | 0.21 | 0.79 | 0 | 0 | 28.8491 | 0.086341 | 0.19187 | 0.72179 | 0 | 0 | 27.8287 | 0.05284 | 0.22061 | 0.72655 | 0 | 0
8 | 832.9885 | 5537964.85 | 0.21 | 0.6 | 22.2533 | 0.21 | 0.79 | 0 | 0 | 28.8491 | 0.086341 | 0.19187 | 0.72179 | 0 | 0 | 27.8287 | 0.05284 | 0.22061 | 0.72655 | 0 | 0
9 | 824.9573 | 5429699.04 | 0.21 | 0.6 | 22.0306 | 0.21 | 0.79 | 0 | 0 | 28.8491 | 0.086341 | 0.19187 | 0.72179 | 0 | 0 | 27.8287 | 0.05284 | 0.22061 | 0.72655 | 0 | 0
10 | 816.2253 | 5313562.54 | 0.21 | 0.6 | 21.7901 | 0.21 | 0.79 | 0 | 0 | 28.8491 | 0.086341 | 0.19187 | 0.72179 | 0 | 0 | 27.8287 | 0.05284 | 0.22061 | 0.72655 | 0 | 0
11 | 805.3083 | 5185150.33 | 0.21 | 0.6 | 21.5517 | 0.21 | 0.79 | 0 | 0 | 28.8491 | 0.086341 | 0.19187 | 0.72179 | 0 | 0 | 27.8287 | 0.05284 | 0.22061 | 0.72655 | 0 | 0
12 | 790.7927 | 5035078.38 | 0.21 | 0.6 | 21.3121 | 0.21 | 0.79 | 0 | 0 | 28.8491 | 0.086341 | 0.19187 | 0.72179 | 0 | 0 | 27.8287 | 0.05284 | 0.22061 | 0.72655 | 0 | 0
13 | 770.6506 | 4887085.1 | 0.21 | 0.6 | 21.2263 | 0.21 | 0.79 | 0 | 0 | 28.8491 | 0.086341 | 0.19187 | 0.72179 | 0 | 0 | 27.8287 | 0.05284 | 0.22061 | 0.72655 | 0 | 0
14 | 760.3046 | 4733834.39 | 0.21 | 0.6 | 20.8405 | 0.21 | 0.79 | 0 | 0 | 28.8491 | 0.086341 | 0.19187 | 0.72179 | 0 | 0 | 27.8287 | 0.05284 | 0.22061 | 0.72655 | 0 | 0
15 | 750.6768 | 4569753.08 | 0.21 | 0.6 | 20.3762 | 0.21 | 0.79 | 0 | 0 | 28.8491 | 0.086341 | 0.19187 | 0.72179 | 0 | 0 | 27.8287 | 0.05284 | 0.22061 | 0.72655 | 0 | 0
16 | 741.554 | 4409584.55 | 0.21 | 0.6 | 19.9039 | 0.21 | 0.79 | 0 | 0 | 28.8491 | 0.086341 | 0.19187 | 0.72179 | 0 | 0 | 27.8287 | 0.05284 | 0.22061 | 0.72655 | 0 | 0
17 | 732.1951 | 4246169.91 | 0.21 | 0.6 | 19.4112 | 0.21 | 0.79 | 0 | 0 | 28.8491 | 0.086341 | 0.19187 | 0.72179 | 0 | 0 | 27.8287 | 0.05284 | 0.22061 | 0.72655 | 0 | 0
18 | 722.4271 | 4081957.94 | 0.21 | 0.6 | 18.9129 | 0.21 | 0.79 | 0 | 0 | 28.8491 | 0.086341 | 0.19187 | 0.72179 | 0 | 0 | 27.8287 | 0.05284 | 0.22061 | 0.72655 | 0 | 0
19 | 713.3241 | 3923449.92 | 0.21 | 0.6 | 18.4104 | 0.21 | 0.79 | 0 | 0 | 28.8491 | 0.086341 | 0.19187 | 0.72179 | 0 | 0 | 27.8287 | 0.05284 | 0.22061 | 0.72655 | 0 | 0
20 | 704.3043 | 3766985.26 | 0.21 | 0.6 | 17.9026 | 0.21 | 0.79 | 0 | 0 | 28.8491 | 0.086341 | 0.19187 | 0.72179 | 0 | 0 | 27.8287 | 0.05284 | 0.22061 | 0.72655 | 0 | 0
21 | 695.2294 | 3611031.22 | 0.21 | 0.6 | 17.3854 | 0.21 | 0.79 | 0 | 0 | 28.8491 | 0.086341 | 0.19187 | 0.72179 | 0 | 0 | 27.8287 | 0.05284 | 0.22061 | 0.72655 | 0 | 0
22 | 686.3839 | 3459856.15 | 0.21 | 0.6 | 16.8723 | 0.21 | 0.79 | 0 | 0 | 28.8491 | 0.086341 | 0.19187 | 0.72179 | 0 | 0 | 27.8287 | 0.05284 | 0.22061 | 0.72655 | 0 | 0
23 | 677.438 | 3314418.55 | 0.21 | 0.6 | 16.3765 | 0.21 | 0.79 | 0 | 0 | 28.8491 | 0.086341 | 0.19187 | 0.72179 | 0 | 0 | 27.8287 | 0.05284 | 0.22061 | 0.72655 | 0 | 0
24 | 668.8187 | 3174150.92 | 0.21 | 0.6 | 15.8855 | 0.21 | 0.79 | 0 | 0 | 28.8491 | 0.086341 | 0.19187 | 0.72179 | 0 | 0 | 27.8287 | 0.05284 | 0.22061 | 0.72655 | 0 | 0
25 | 660.0857 | 3037977.12 | 0.21 | 0.6 | 15.4052 | 0.21 | 0.79 | 0 | 0 | 28.8491 | 0.086341 | 0.19187 | 0.72179 | 0 | 0 | 27.8287 | 0.05284 | 0.22061 | 0.72655 | 0 | 0
26 | 651.566 | 2906863.03 | 0.21 | 0.6 | 14.9331 | 0.21 | 0.79 | 0 | 0 | 28.8491 | 0.086341 | 0.19187 | 0.72179 | 0 | 0 | 27.8287 | 0.05284 | 0.22061 | 0.72655 | 0 | 0
27 | 643.1286 | 2906863.03 | 0.21 | 0.6 | 15.129 | 0.21 | 0.79 | 0 | 0 | 28.8491 | 0.086341 | 0.19187 | 0.72179 | 0 | 0 | 27.8287 | 0.05284 | 0.22061 | 0.72655 | 0 | 0
28 | 634.9386 | 2906863.03 | 0.21 | 0.6 | 15.3241 | 0.21 | 0.79 | 0 | 0 | 28.8491 | 0.086341 | 0.19187 | 0.72179 | 0 | 0 | 27.8287 | 0.05284 | 0.22061 | 0.72655 | 0 | 0
29 | 626.6619 | 2906863.03 | 0.21 | 0.6 | 15.5265 | 0.21 | 0.79 | 0 | 0 | 28.8491 | 0.086341 | 0.19187 | 0.72179 | 0 | 0 | 27.8287 | 0.05284 | 0.22061 | 0.72655 | 0 | 0
30 | 618.6299 | 2906863.03 | 0.21 | 0.6 | 15.7281 | 0.21 | 0.79 | 0 | 0 | 28.8491 | 0.086341 | 0.19187 | 0.72179 | 0 | 0 | 27.8287 | 0.05284 | 0.22061 | 0.72655 | 0 | 0
31 | 610.7135 | 2906863.03 | 0.21 | 0.6 | 15.932 | 0.21 | 0.79 | 0 | 0 | 28.8491 | 0.086341 | 0.19187 | 0.72179 | 0 | 0 | 27.8287 | 0.05284 | 0.22061 | 0.72655 | 0 | 0
32 | 603.0328 | 2906863.03 | 0.21 | 0.6 | 16.1349 | 0.21 | 0.79 | 0 | 0 | 28.8491 | 0.086341 | 0.19187 | 0.72179 | 0 | 0 | 27.8287 | 0.05284 | 0.22061 | 0.72655 | 0 | 0
33 | 595.3399 | 2906863.03 | 0.21 | 0.6 | 16.3434 | 0.21 | 0.79 | 0 | 0 | 28.8491 | 0.086341 | 0.19187 | 0.72179 | 0 | 0 | 27.8287 | 0.05284 | 0.22061 | 0.72655 | 0 | 0
34 | 587.9792 | 2906863.03 | 0.21 | 0.6 | 16.548 | 0.21 | 0.79 | 0 | 0 | 28.8491 | 0.086341 | 0.19187 | 0.72179 | 0 | 0 | 27.8287 | 0.05284 | 0.22061 | 0.72655 | 0 | 0
35 | 580.7509 | 2906863.03 | 0.21 | 0.6 | 16.754 | 0.21 | 0.79 | 0 | 0 | 28.8491 | 0.086341 | 0.19187 | 0.72179 | 0 | 0 | 27.8287 | 0.05284 | 0.22061 | 0.72655 | 0 | 0
36 | 573.6572 | 2906863.03 | 0.21 | 0.6 | 16.9611 | 0.21 | 0.79 | 0 | 0 | 28.8491 | 0.086341 | 0.19187 | 0.72179 | 0 | 0 | 27.8287 | 0.05284 | 0.22061 | 0.72655 | 0 | 0
37 | 566.7657 | 2906863.03 | 0.21 | 0.6 | 17.1674 | 0.21 | 0.79 | 0 | 0 | 28.8491 | 0.086341 | 0.19187 | 0.72179 | 0 | 0 | 27.8287 | 0.05284 | 0.22061 | 0.72655 | 0 | 0
38 | 560.0052 | 2906863.03 | 0.21 | 0.6 | 17.3746 | 0.21 | 0.79 | 0 | 0 | 28.8491 | 0.086341 | 0.19187 | 0.72179 | 0 | 0 | 27.8287 | 0.05284 | 0.22061 | 0.72655 | 0 | 0
39 | 553.3675 | 2906863.03 | 0.21 | 0.6 | 17.583 | 0.21 | 0.79 | 0 | 0 | 28.8491 | 0.086341 | 0.19187 | 0.72179 | 0 | 0 | 27.8287 | 0.05284 | 0.22061 | 0.72655 | 0 | 0
40 | 546.9532 | 2906863.03 | 0.21 | 0.6 | 17.7892 | 0.21 | 0.79 | 0 | 0 | 28.8491 | 0.086341 | 0.19187 | 0.72179 | 0 | 0 | 27.8287 | 0.05284 | 0.22061 | 0.72655 | 0 | 0
41 | 540.6788 | 2906863.03 | 0.21 | 0.6 | 17.9957 | 0.21 | 0.79 | 0 | 0 | 28.8491 | 0.086341 | 0.19187 | 0.72179 | 0 | 0 | 27.8287 | 0.05284 | 0.22061 | 0.72655 | 0 | 0
42 | 534.526 | 2906863.03 | 0.21 | 0.6 | 18.2028 | 0.21 | 0.79 | 0 | 0 | 28.8491 | 0.086341 | 0.19187 | 0.72179 | 0 | 0 | 27.8287 | 0.05284 | 0.22061 | 0.72655 | 0 | 0
43 | 528.5554 | 2906863.03 | 0.21 | 0.6 | 18.4084 | 0.21 | 0.79 | 0 | 0 | 28.8491 | 0.086341 | 0.19187 | 0.72179 | 0 | 0 | 27.8287 | 0.05284 | 0.22061 | 0.72655 | 0 | 0
44 | 522.767 | 2906863.03 | 0.21 | 0.6 | 18.6123 | 0.21 | 0.79 | 0 | 0 | 28.8491 | 0.086341 | 0.19187 | 0.72179 | 0 | 0 | 27.8287 | 0.05284 | 0.22061 | 0.72655 | 0 | 0
45 | 517.1171 | 2906863.03 | 0.21 | 0.6 | 18.8156 | 0.21 | 0.79 | 0 | 0 | 28.8491 | 0.086341 | 0.19187 | 0.72179 | 0 | 0 | 27.8287 | 0.05284 | 0.22061 | 0.72655 | 0 | 0
46 | 511.5897 | 2906863.03 | 0.21 | 0.6 | 19.0189 | 0.21 | 0.79 | 0 | 0 | 28.8491 | 0.086341 | 0.19187 | 0.72179 | 0 | 0 | 27.8287 | 0.05284 | 0.22061 | 0.72655 | 0 | 0
47 | 506.204 | 2906863.03 | 0.21 | 0.6 | 19.2212 | 0.21 | 0.79 | 0 | 0 | 28.8491 | 0.086341 | 0.19187 | 0.72179 | 0 | 0 | 27.8287 | 0.05284 | 0.22061 | 0.72655 | 0 | 0
48 | 500.9301 | 2906863.03 | 0.21 | 0.6 | 19.4236 | 0.21 | 0.79 | 0 | 0 | 28.8491 | 0.086341 | 0.19187 | 0.72179 | 0 | 0 | 27.8287 | 0.05284 | 0.22061 | 0.72655 | 0 | 0
49 | 495.8156 | 2906863.03 | 0.21 | 0.6 | 19.624 | 0.21 | 0.79 | 0 | 0 | 28.8491 | 0.086341 | 0.19187 | 0.72179 | 0 | 0 | 27.8287 | 0.05284 | 0.22061 | 0.72655 | 0 | 0
50 | 490.8093 | 2906863.03 | 0.21 | 0.6 | 19.8241 | 0.21 | 0.79 | 0 | 0 | 28.8491 | 0.086341 | 0.19187 | 0.72179 | 0 | 0 | 27.8287 | 0.05284 | 0.22061 | 0.72655 | 0 | 0

## EQ0.8
Index | Input |  |  |  | Output
Engine crank angle | Temperature [K] | Pressure [Pa] | O2 concentration [mole fraction] | NH3 Equivlence ratio | Density [kg/m3] | Air Composition |  |  |  |  | Air+Premixed fuel Composition [mole fraction] |  |  |  |  | Moleweight [g/mol] | Air+Premixed fuel Composition [mass fraction]
[6 empty] | 31.998 | 28.012 | 44.015 | 18.013 |  | 17.031 | 31.998 | 28.012 | 44.015 | 18.013
[6 empty] | O2 | N2 | CO2 | H2O | Moleweight | NH3 | O2 | N2 | CO2 | H2O |  | NH3 | O2 | N2 | CO2 | H2O
-20 | 778.5236 | 2609734.83 | 0.21 | 0.8 | 11.0986 | 0.21 | 0.79 | 0 | 0 | 28.8491 | 0.1119 | 0.1865 | 0.7016 | 0 | 0 | 27.5266 | 0.069234 | 0.2168 | 0.71397 | 0 | 0
-19 | 787.0979 | 2732236.9 | 0.21 | 0.8 | 11.493 | 0.21 | 0.79 | 0 | 0 | 28.8491 | 0.1119 | 0.1865 | 0.7016 | 0 | 0 | 27.5266 | 0.069234 | 0.2168 | 0.71397 | 0 | 0
-18 | 795.575 | 2858327.34 | 0.21 | 0.8 | 11.8952 | 0.21 | 0.79 | 0 | 0 | 28.8491 | 0.1119 | 0.1865 | 0.7016 | 0 | 0 | 27.5266 | 0.069234 | 0.2168 | 0.71397 | 0 | 0
-17 | 803.9121 | 2987349.57 | 0.21 | 0.8 | 12.3033 | 0.21 | 0.79 | 0 | 0 | 28.8491 | 0.1119 | 0.1865 | 0.7016 | 0 | 0 | 27.5266 | 0.069234 | 0.2168 | 0.71397 | 0 | 0
-16 | 812.0553 | 3118445.14 | 0.21 | 0.8 | 12.7144 | 0.21 | 0.79 | 0 | 0 | 28.8491 | 0.1119 | 0.1865 | 0.7016 | 0 | 0 | 27.5266 | 0.069234 | 0.2168 | 0.71397 | 0 | 0
-15 | 819.9946 | 3251131.3 | 0.21 | 0.8 | 13.127 | 0.21 | 0.79 | 0 | 0 | 28.8491 | 0.1119 | 0.1865 | 0.7016 | 0 | 0 | 27.5266 | 0.069234 | 0.2168 | 0.71397 | 0 | 0
-14 | 827.6742 | 3384350.95 | 0.21 | 0.8 | 13.5381 | 0.21 | 0.79 | 0 | 0 | 28.8491 | 0.1119 | 0.1865 | 0.7016 | 0 | 0 | 27.5266 | 0.069234 | 0.2168 | 0.71397 | 0 | 0
-13 | 835.0636 | 3517384.84 | 0.21 | 0.8 | 13.9458 | 0.21 | 0.79 | 0 | 0 | 28.8491 | 0.1119 | 0.1865 | 0.7016 | 0 | 0 | 27.5266 | 0.069234 | 0.2168 | 0.71397 | 0 | 0
-12 | 842.1081 | 3648906.52 | 0.21 | 0.8 | 14.3462 | 0.21 | 0.79 | 0 | 0 | 28.8491 | 0.1119 | 0.1865 | 0.7016 | 0 | 0 | 27.5266 | 0.069234 | 0.2168 | 0.71397 | 0 | 0
-11 | 848.7674 | 3777729.11 | 0.21 | 0.8 | 14.7362 | 0.21 | 0.79 | 0 | 0 | 28.8491 | 0.1119 | 0.1865 | 0.7016 | 0 | 0 | 27.5266 | 0.069234 | 0.2168 | 0.71397 | 0 | 0
-10 | 854.9961 | 3902484.09 | 0.21 | 0.8 | 15.1119 | 0.21 | 0.79 | 0 | 0 | 28.8491 | 0.1119 | 0.1865 | 0.7016 | 0 | 0 | 27.5266 | 0.069234 | 0.2168 | 0.71397 | 0 | 0
-9 | 860.7369 | 4021539.02 | 0.21 | 0.8 | 15.4691 | 0.21 | 0.79 | 0 | 0 | 28.8491 | 0.1119 | 0.1865 | 0.7016 | 0 | 0 | 27.5266 | 0.069234 | 0.2168 | 0.71397 | 0 | 0
-8 | 865.9412 | 4133325.01 | 0.21 | 0.8 | 15.8035 | 0.21 | 0.79 | 0 | 0 | 28.8491 | 0.1119 | 0.1865 | 0.7016 | 0 | 0 | 27.5266 | 0.069234 | 0.2168 | 0.71397 | 0 | 0
-7 | 870.5772 | 4236397.37 | 0.21 | 0.8 | 16.1114 | 0.21 | 0.79 | 0 | 0 | 28.8491 | 0.1119 | 0.1865 | 0.7016 | 0 | 0 | 27.5266 | 0.069234 | 0.2168 | 0.71397 | 0 | 0
-6 | 874.9118 | 4335705.23 | 0.21 | 0.8 | 16.4073 | 0.21 | 0.79 | 0 | 0 | 28.8491 | 0.1119 | 0.1865 | 0.7016 | 0 | 0 | 27.5266 | 0.069234 | 0.2168 | 0.71397 | 0 | 0
-5 | 881.1353 | 4478425.73 | 0.21 | 0.8 | 16.8277 | 0.21 | 0.79 | 0 | 0 | 28.8491 | 0.1119 | 0.1865 | 0.7016 | 0 | 0 | 27.5266 | 0.069234 | 0.2168 | 0.71397 | 0 | 0
-4 | 890.0511 | 4687087.86 | 0.21 | 0.8 | 17.4354 | 0.21 | 0.79 | 0 | 0 | 28.8491 | 0.1119 | 0.1865 | 0.7016 | 0 | 0 | 27.5266 | 0.069234 | 0.2168 | 0.71397 | 0 | 0
-3 | 900.8341 | 4948330.33 | 0.21 | 0.8 | 18.1868 | 0.21 | 0.79 | 0 | 0 | 28.8491 | 0.1119 | 0.1865 | 0.7016 | 0 | 0 | 27.5266 | 0.069234 | 0.2168 | 0.71397 | 0 | 0
-2 | 909.649 | 5177248.43 | 0.21 | 0.8 | 18.8438 | 0.21 | 0.79 | 0 | 0 | 28.8491 | 0.1119 | 0.1865 | 0.7016 | 0 | 0 | 27.5266 | 0.069234 | 0.2168 | 0.71397 | 0 | 0
-1 | 919.2977 | 5438332.86 | 0.21 | 0.8 | 19.5863 | 0.21 | 0.79 | 0 | 0 | 28.8491 | 0.1119 | 0.1865 | 0.7016 | 0 | 0 | 27.5266 | 0.069234 | 0.2168 | 0.71397 | 0 | 0
0 | 924.6739 | 5602998.36 | 0.21 | 0.8 | 20.062 | 0.21 | 0.79 | 0 | 0 | 28.8491 | 0.1119 | 0.1865 | 0.7016 | 0 | 0 | 27.5266 | 0.069234 | 0.2168 | 0.71397 | 0 | 0
1 | 927.1517 | 5695086.59 | 0.21 | 0.8 | 20.3373 | 0.21 | 0.79 | 0 | 0 | 28.8491 | 0.1119 | 0.1865 | 0.7016 | 0 | 0 | 27.5266 | 0.069234 | 0.2168 | 0.71397 | 0 | 0
2 | 915.1034 | 5766407.88 | 0.21 | 0.8 | 20.8631 | 0.21 | 0.79 | 0 | 0 | 28.8491 | 0.1119 | 0.1865 | 0.7016 | 0 | 0 | 27.5266 | 0.069234 | 0.2168 | 0.71397 | 0 | 0
3 | 892.4223 | 5780504.03 | 0.21 | 0.8 | 21.4456 | 0.21 | 0.79 | 0 | 0 | 28.8491 | 0.1119 | 0.1865 | 0.7016 | 0 | 0 | 27.5266 | 0.069234 | 0.2168 | 0.71397 | 0 | 0
4 | 877.7838 | 5783567.88 | 0.21 | 0.8 | 21.8148 | 0.21 | 0.79 | 0 | 0 | 28.8491 | 0.1119 | 0.1865 | 0.7016 | 0 | 0 | 27.5266 | 0.069234 | 0.2168 | 0.71397 | 0 | 0
5 | 865.8903 | 5764681.98 | 0.21 | 0.8 | 22.0422 | 0.21 | 0.79 | 0 | 0 | 28.8491 | 0.1119 | 0.1865 | 0.7016 | 0 | 0 | 27.5266 | 0.069234 | 0.2168 | 0.71397 | 0 | 0
6 | 849.1756 | 5702088.79 | 0.21 | 0.8 | 22.232 | 0.21 | 0.79 | 0 | 0 | 28.8491 | 0.1119 | 0.1865 | 0.7016 | 0 | 0 | 27.5266 | 0.069234 | 0.2168 | 0.71397 | 0 | 0
7 | 839.5654 | 5633762.52 | 0.21 | 0.8 | 22.2171 | 0.21 | 0.79 | 0 | 0 | 28.8491 | 0.1119 | 0.1865 | 0.7016 | 0 | 0 | 27.5266 | 0.069234 | 0.2168 | 0.71397 | 0 | 0
8 | 832.9885 | 5537964.85 | 0.21 | 0.8 | 22.0117 | 0.21 | 0.79 | 0 | 0 | 28.8491 | 0.1119 | 0.1865 | 0.7016 | 0 | 0 | 27.5266 | 0.069234 | 0.2168 | 0.71397 | 0 | 0
9 | 824.9573 | 5429699.04 | 0.21 | 0.8 | 21.7915 | 0.21 | 0.79 | 0 | 0 | 28.8491 | 0.1119 | 0.1865 | 0.7016 | 0 | 0 | 27.5266 | 0.069234 | 0.2168 | 0.71397 | 0 | 0
10 | 816.2253 | 5313562.54 | 0.21 | 0.8 | 21.5535 | 0.21 | 0.79 | 0 | 0 | 28.8491 | 0.1119 | 0.1865 | 0.7016 | 0 | 0 | 27.5266 | 0.069234 | 0.2168 | 0.71397 | 0 | 0
11 | 805.3083 | 5185150.33 | 0.21 | 0.8 | 21.3178 | 0.21 | 0.79 | 0 | 0 | 28.8491 | 0.1119 | 0.1865 | 0.7016 | 0 | 0 | 27.5266 | 0.069234 | 0.2168 | 0.71397 | 0 | 0
12 | 790.7927 | 5035078.38 | 0.21 | 0.8 | 21.0808 | 0.21 | 0.79 | 0 | 0 | 28.8491 | 0.1119 | 0.1865 | 0.7016 | 0 | 0 | 27.5266 | 0.069234 | 0.2168 | 0.71397 | 0 | 0
13 | 770.6506 | 4887085.1 | 0.21 | 0.8 | 20.9959 | 0.21 | 0.79 | 0 | 0 | 28.8491 | 0.1119 | 0.1865 | 0.7016 | 0 | 0 | 27.5266 | 0.069234 | 0.2168 | 0.71397 | 0 | 0
14 | 760.3046 | 4733834.39 | 0.21 | 0.8 | 20.6143 | 0.21 | 0.79 | 0 | 0 | 28.8491 | 0.1119 | 0.1865 | 0.7016 | 0 | 0 | 27.5266 | 0.069234 | 0.2168 | 0.71397 | 0 | 0
15 | 750.6768 | 4569753.08 | 0.21 | 0.8 | 20.155 | 0.21 | 0.79 | 0 | 0 | 28.8491 | 0.1119 | 0.1865 | 0.7016 | 0 | 0 | 27.5266 | 0.069234 | 0.2168 | 0.71397 | 0 | 0
16 | 741.554 | 4409584.55 | 0.21 | 0.8 | 19.6878 | 0.21 | 0.79 | 0 | 0 | 28.8491 | 0.1119 | 0.1865 | 0.7016 | 0 | 0 | 27.5266 | 0.069234 | 0.2168 | 0.71397 | 0 | 0
17 | 732.1951 | 4246169.91 | 0.21 | 0.8 | 19.2005 | 0.21 | 0.79 | 0 | 0 | 28.8491 | 0.1119 | 0.1865 | 0.7016 | 0 | 0 | 27.5266 | 0.069234 | 0.2168 | 0.71397 | 0 | 0
18 | 722.4271 | 4081957.94 | 0.21 | 0.8 | 18.7076 | 0.21 | 0.79 | 0 | 0 | 28.8491 | 0.1119 | 0.1865 | 0.7016 | 0 | 0 | 27.5266 | 0.069234 | 0.2168 | 0.71397 | 0 | 0
19 | 713.3241 | 3923449.92 | 0.21 | 0.8 | 18.2106 | 0.21 | 0.79 | 0 | 0 | 28.8491 | 0.1119 | 0.1865 | 0.7016 | 0 | 0 | 27.5266 | 0.069234 | 0.2168 | 0.71397 | 0 | 0
20 | 704.3043 | 3766985.26 | 0.21 | 0.8 | 17.7083 | 0.21 | 0.79 | 0 | 0 | 28.8491 | 0.1119 | 0.1865 | 0.7016 | 0 | 0 | 27.5266 | 0.069234 | 0.2168 | 0.71397 | 0 | 0
21 | 695.2294 | 3611031.22 | 0.21 | 0.8 | 17.1967 | 0.21 | 0.79 | 0 | 0 | 28.8491 | 0.1119 | 0.1865 | 0.7016 | 0 | 0 | 27.5266 | 0.069234 | 0.2168 | 0.71397 | 0 | 0
22 | 686.3839 | 3459856.15 | 0.21 | 0.8 | 16.6891 | 0.21 | 0.79 | 0 | 0 | 28.8491 | 0.1119 | 0.1865 | 0.7016 | 0 | 0 | 27.5266 | 0.069234 | 0.2168 | 0.71397 | 0 | 0
23 | 677.438 | 3314418.55 | 0.21 | 0.8 | 16.1987 | 0.21 | 0.79 | 0 | 0 | 28.8491 | 0.1119 | 0.1865 | 0.7016 | 0 | 0 | 27.5266 | 0.069234 | 0.2168 | 0.71397 | 0 | 0
24 | 668.8187 | 3174150.92 | 0.21 | 0.8 | 15.7131 | 0.21 | 0.79 | 0 | 0 | 28.8491 | 0.1119 | 0.1865 | 0.7016 | 0 | 0 | 27.5266 | 0.069234 | 0.2168 | 0.71397 | 0 | 0
25 | 660.0857 | 3037977.12 | 0.21 | 0.8 | 15.238 | 0.21 | 0.79 | 0 | 0 | 28.8491 | 0.1119 | 0.1865 | 0.7016 | 0 | 0 | 27.5266 | 0.069234 | 0.2168 | 0.71397 | 0 | 0
26 | 651.566 | 2906863.03 | 0.21 | 0.8 | 14.771 | 0.21 | 0.79 | 0 | 0 | 28.8491 | 0.1119 | 0.1865 | 0.7016 | 0 | 0 | 27.5266 | 0.069234 | 0.2168 | 0.71397 | 0 | 0
27 | 643.1286 | 2906863.03 | 0.21 | 0.8 | 14.9648 | 0.21 | 0.79 | 0 | 0 | 28.8491 | 0.1119 | 0.1865 | 0.7016 | 0 | 0 | 27.5266 | 0.069234 | 0.2168 | 0.71397 | 0 | 0
28 | 634.9386 | 2906863.03 | 0.21 | 0.8 | 15.1578 | 0.21 | 0.79 | 0 | 0 | 28.8491 | 0.1119 | 0.1865 | 0.7016 | 0 | 0 | 27.5266 | 0.069234 | 0.2168 | 0.71397 | 0 | 0
29 | 626.6619 | 2906863.03 | 0.21 | 0.8 | 15.358 | 0.21 | 0.79 | 0 | 0 | 28.8491 | 0.1119 | 0.1865 | 0.7016 | 0 | 0 | 27.5266 | 0.069234 | 0.2168 | 0.71397 | 0 | 0
30 | 618.6299 | 2906863.03 | 0.21 | 0.8 | 15.5574 | 0.21 | 0.79 | 0 | 0 | 28.8491 | 0.1119 | 0.1865 | 0.7016 | 0 | 0 | 27.5266 | 0.069234 | 0.2168 | 0.71397 | 0 | 0
31 | 610.7135 | 2906863.03 | 0.21 | 0.8 | 15.759 | 0.21 | 0.79 | 0 | 0 | 28.8491 | 0.1119 | 0.1865 | 0.7016 | 0 | 0 | 27.5266 | 0.069234 | 0.2168 | 0.71397 | 0 | 0
32 | 603.0328 | 2906863.03 | 0.21 | 0.8 | 15.9598 | 0.21 | 0.79 | 0 | 0 | 28.8491 | 0.1119 | 0.1865 | 0.7016 | 0 | 0 | 27.5266 | 0.069234 | 0.2168 | 0.71397 | 0 | 0
33 | 595.3399 | 2906863.03 | 0.21 | 0.8 | 16.166 | 0.21 | 0.79 | 0 | 0 | 28.8491 | 0.1119 | 0.1865 | 0.7016 | 0 | 0 | 27.5266 | 0.069234 | 0.2168 | 0.71397 | 0 | 0
34 | 587.9792 | 2906863.03 | 0.21 | 0.8 | 16.3684 | 0.21 | 0.79 | 0 | 0 | 28.8491 | 0.1119 | 0.1865 | 0.7016 | 0 | 0 | 27.5266 | 0.069234 | 0.2168 | 0.71397 | 0 | 0
35 | 580.7509 | 2906863.03 | 0.21 | 0.8 | 16.5721 | 0.21 | 0.79 | 0 | 0 | 28.8491 | 0.1119 | 0.1865 | 0.7016 | 0 | 0 | 27.5266 | 0.069234 | 0.2168 | 0.71397 | 0 | 0
36 | 573.6572 | 2906863.03 | 0.21 | 0.8 | 16.777 | 0.21 | 0.79 | 0 | 0 | 28.8491 | 0.1119 | 0.1865 | 0.7016 | 0 | 0 | 27.5266 | 0.069234 | 0.2168 | 0.71397 | 0 | 0
37 | 566.7657 | 2906863.03 | 0.21 | 0.8 | 16.981 | 0.21 | 0.79 | 0 | 0 | 28.8491 | 0.1119 | 0.1865 | 0.7016 | 0 | 0 | 27.5266 | 0.069234 | 0.2168 | 0.71397 | 0 | 0
38 | 560.0052 | 2906863.03 | 0.21 | 0.8 | 17.186 | 0.21 | 0.79 | 0 | 0 | 28.8491 | 0.1119 | 0.1865 | 0.7016 | 0 | 0 | 27.5266 | 0.069234 | 0.2168 | 0.71397 | 0 | 0
39 | 553.3675 | 2906863.03 | 0.21 | 0.8 | 17.3922 | 0.21 | 0.79 | 0 | 0 | 28.8491 | 0.1119 | 0.1865 | 0.7016 | 0 | 0 | 27.5266 | 0.069234 | 0.2168 | 0.71397 | 0 | 0
40 | 546.9532 | 2906863.03 | 0.21 | 0.8 | 17.5961 | 0.21 | 0.79 | 0 | 0 | 28.8491 | 0.1119 | 0.1865 | 0.7016 | 0 | 0 | 27.5266 | 0.069234 | 0.2168 | 0.71397 | 0 | 0
41 | 540.6788 | 2906863.03 | 0.21 | 0.8 | 17.8003 | 0.21 | 0.79 | 0 | 0 | 28.8491 | 0.1119 | 0.1865 | 0.7016 | 0 | 0 | 27.5266 | 0.069234 | 0.2168 | 0.71397 | 0 | 0
42 | 534.526 | 2906863.03 | 0.21 | 0.8 | 18.0052 | 0.21 | 0.79 | 0 | 0 | 28.8491 | 0.1119 | 0.1865 | 0.7016 | 0 | 0 | 27.5266 | 0.069234 | 0.2168 | 0.71397 | 0 | 0
43 | 528.5554 | 2906863.03 | 0.21 | 0.8 | 18.2086 | 0.21 | 0.79 | 0 | 0 | 28.8491 | 0.1119 | 0.1865 | 0.7016 | 0 | 0 | 27.5266 | 0.069234 | 0.2168 | 0.71397 | 0 | 0
44 | 522.767 | 2906863.03 | 0.21 | 0.8 | 18.4102 | 0.21 | 0.79 | 0 | 0 | 28.8491 | 0.1119 | 0.1865 | 0.7016 | 0 | 0 | 27.5266 | 0.069234 | 0.2168 | 0.71397 | 0 | 0
45 | 517.1171 | 2906863.03 | 0.21 | 0.8 | 18.6114 | 0.21 | 0.79 | 0 | 0 | 28.8491 | 0.1119 | 0.1865 | 0.7016 | 0 | 0 | 27.5266 | 0.069234 | 0.2168 | 0.71397 | 0 | 0
46 | 511.5897 | 2906863.03 | 0.21 | 0.8 | 18.8125 | 0.21 | 0.79 | 0 | 0 | 28.8491 | 0.1119 | 0.1865 | 0.7016 | 0 | 0 | 27.5266 | 0.069234 | 0.2168 | 0.71397 | 0 | 0
47 | 506.204 | 2906863.03 | 0.21 | 0.8 | 19.0126 | 0.21 | 0.79 | 0 | 0 | 28.8491 | 0.1119 | 0.1865 | 0.7016 | 0 | 0 | 27.5266 | 0.069234 | 0.2168 | 0.71397 | 0 | 0
48 | 500.9301 | 2906863.03 | 0.21 | 0.8 | 19.2128 | 0.21 | 0.79 | 0 | 0 | 28.8491 | 0.1119 | 0.1865 | 0.7016 | 0 | 0 | 27.5266 | 0.069234 | 0.2168 | 0.71397 | 0 | 0
49 | 495.8156 | 2906863.03 | 0.21 | 0.8 | 19.411 | 0.21 | 0.79 | 0 | 0 | 28.8491 | 0.1119 | 0.1865 | 0.7016 | 0 | 0 | 27.5266 | 0.069234 | 0.2168 | 0.71397 | 0 | 0
50 | 490.8093 | 2906863.03 | 0.21 | 0.8 | 19.609 | 0.21 | 0.79 | 0 | 0 | 28.8491 | 0.1119 | 0.1865 | 0.7016 | 0 | 0 | 27.5266 | 0.069234 | 0.2168 | 0.71397 | 0 | 0

## EQ1.0
Index | Input |  |  |  | Output
Engine crank angle | Temperature [K] | Pressure [Pa] | O2 concentration [mole fraction] | NH3 Equivlence ratio | Density [kg/m3] | Air Composition |  |  |  |  | Air+Premixed fuel Composition [mole fraction] |  |  |  |  | Moleweight [g/mol] | Air+Premixed fuel Composition [mass fraction]
[6 empty] | 31.998 | 28.012 | 44.015 | 18.013 |  | 17.031 | 31.998 | 28.012 | 44.015 | 18.013
[6 empty] | O2 | N2 | CO2 | H2O | Moleweight | NH3 | O2 | N2 | CO2 | H2O |  | NH3 | O2 | N2 | CO2 | H2O
-20 | 778.5236 | 2609734.83 | 0.21 | 1 | 10.9834 | 0.21 | 0.79 | 0 | 0 | 28.8491 | 0.13607 | 0.18143 | 0.68251 | 0 | 0 | 27.241 | 0.08507 | 0.21311 | 0.70182 | 0 | 0
-19 | 787.0979 | 2732236.9 | 0.21 | 1 | 11.3737 | 0.21 | 0.79 | 0 | 0 | 28.8491 | 0.13607 | 0.18143 | 0.68251 | 0 | 0 | 27.241 | 0.08507 | 0.21311 | 0.70182 | 0 | 0
-18 | 795.575 | 2858327.34 | 0.21 | 1 | 11.7718 | 0.21 | 0.79 | 0 | 0 | 28.8491 | 0.13607 | 0.18143 | 0.68251 | 0 | 0 | 27.241 | 0.08507 | 0.21311 | 0.70182 | 0 | 0
-17 | 803.9121 | 2987349.57 | 0.21 | 1 | 12.1756 | 0.21 | 0.79 | 0 | 0 | 28.8491 | 0.13607 | 0.18143 | 0.68251 | 0 | 0 | 27.241 | 0.08507 | 0.21311 | 0.70182 | 0 | 0
-16 | 812.0553 | 3118445.14 | 0.21 | 1 | 12.5825 | 0.21 | 0.79 | 0 | 0 | 28.8491 | 0.13607 | 0.18143 | 0.68251 | 0 | 0 | 27.241 | 0.08507 | 0.21311 | 0.70182 | 0 | 0
-15 | 819.9946 | 3251131.3 | 0.21 | 1 | 12.9908 | 0.21 | 0.79 | 0 | 0 | 28.8491 | 0.13607 | 0.18143 | 0.68251 | 0 | 0 | 27.241 | 0.08507 | 0.21311 | 0.70182 | 0 | 0
-14 | 827.6742 | 3384350.95 | 0.21 | 1 | 13.3977 | 0.21 | 0.79 | 0 | 0 | 28.8491 | 0.13607 | 0.18143 | 0.68251 | 0 | 0 | 27.241 | 0.08507 | 0.21311 | 0.70182 | 0 | 0
-13 | 835.0636 | 3517384.84 | 0.21 | 1 | 13.8011 | 0.21 | 0.79 | 0 | 0 | 28.8491 | 0.13607 | 0.18143 | 0.68251 | 0 | 0 | 27.241 | 0.08507 | 0.21311 | 0.70182 | 0 | 0
-12 | 842.1081 | 3648906.52 | 0.21 | 1 | 14.1974 | 0.21 | 0.79 | 0 | 0 | 28.8491 | 0.13607 | 0.18143 | 0.68251 | 0 | 0 | 27.241 | 0.08507 | 0.21311 | 0.70182 | 0 | 0
-11 | 848.7674 | 3777729.11 | 0.21 | 1 | 14.5833 | 0.21 | 0.79 | 0 | 0 | 28.8491 | 0.13607 | 0.18143 | 0.68251 | 0 | 0 | 27.241 | 0.08507 | 0.21311 | 0.70182 | 0 | 0
-10 | 854.9961 | 3902484.09 | 0.21 | 1 | 14.9551 | 0.21 | 0.79 | 0 | 0 | 28.8491 | 0.13607 | 0.18143 | 0.68251 | 0 | 0 | 27.241 | 0.08507 | 0.21311 | 0.70182 | 0 | 0
-9 | 860.7369 | 4021539.02 | 0.21 | 1 | 15.3086 | 0.21 | 0.79 | 0 | 0 | 28.8491 | 0.13607 | 0.18143 | 0.68251 | 0 | 0 | 27.241 | 0.08507 | 0.21311 | 0.70182 | 0 | 0
-8 | 865.9412 | 4133325.01 | 0.21 | 1 | 15.6395 | 0.21 | 0.79 | 0 | 0 | 28.8491 | 0.13607 | 0.18143 | 0.68251 | 0 | 0 | 27.241 | 0.08507 | 0.21311 | 0.70182 | 0 | 0
-7 | 870.5772 | 4236397.37 | 0.21 | 1 | 15.9442 | 0.21 | 0.79 | 0 | 0 | 28.8491 | 0.13607 | 0.18143 | 0.68251 | 0 | 0 | 27.241 | 0.08507 | 0.21311 | 0.70182 | 0 | 0
-6 | 874.9118 | 4335705.23 | 0.21 | 1 | 16.2371 | 0.21 | 0.79 | 0 | 0 | 28.8491 | 0.13607 | 0.18143 | 0.68251 | 0 | 0 | 27.241 | 0.08507 | 0.21311 | 0.70182 | 0 | 0
-5 | 881.1353 | 4478425.73 | 0.21 | 1 | 16.6531 | 0.21 | 0.79 | 0 | 0 | 28.8491 | 0.13607 | 0.18143 | 0.68251 | 0 | 0 | 27.241 | 0.08507 | 0.21311 | 0.70182 | 0 | 0
-4 | 890.0511 | 4687087.86 | 0.21 | 1 | 17.2544 | 0.21 | 0.79 | 0 | 0 | 28.8491 | 0.13607 | 0.18143 | 0.68251 | 0 | 0 | 27.241 | 0.08507 | 0.21311 | 0.70182 | 0 | 0
-3 | 900.8341 | 4948330.33 | 0.21 | 1 | 17.9981 | 0.21 | 0.79 | 0 | 0 | 28.8491 | 0.13607 | 0.18143 | 0.68251 | 0 | 0 | 27.241 | 0.08507 | 0.21311 | 0.70182 | 0 | 0
-2 | 909.649 | 5177248.43 | 0.21 | 1 | 18.6482 | 0.21 | 0.79 | 0 | 0 | 28.8491 | 0.13607 | 0.18143 | 0.68251 | 0 | 0 | 27.241 | 0.08507 | 0.21311 | 0.70182 | 0 | 0
-1 | 919.2977 | 5438332.86 | 0.21 | 1 | 19.3831 | 0.21 | 0.79 | 0 | 0 | 28.8491 | 0.13607 | 0.18143 | 0.68251 | 0 | 0 | 27.241 | 0.08507 | 0.21311 | 0.70182 | 0 | 0
0 | 924.6739 | 5602998.36 | 0.21 | 1 | 19.8538 | 0.21 | 0.79 | 0 | 0 | 28.8491 | 0.13607 | 0.18143 | 0.68251 | 0 | 0 | 27.241 | 0.08507 | 0.21311 | 0.70182 | 0 | 0
1 | 927.1517 | 5695086.59 | 0.21 | 1 | 20.1262 | 0.21 | 0.79 | 0 | 0 | 28.8491 | 0.13607 | 0.18143 | 0.68251 | 0 | 0 | 27.241 | 0.08507 | 0.21311 | 0.70182 | 0 | 0
2 | 915.1034 | 5766407.88 | 0.21 | 1 | 20.6466 | 0.21 | 0.79 | 0 | 0 | 28.8491 | 0.13607 | 0.18143 | 0.68251 | 0 | 0 | 27.241 | 0.08507 | 0.21311 | 0.70182 | 0 | 0
3 | 892.4223 | 5780504.03 | 0.21 | 1 | 21.2231 | 0.21 | 0.79 | 0 | 0 | 28.8491 | 0.13607 | 0.18143 | 0.68251 | 0 | 0 | 27.241 | 0.08507 | 0.21311 | 0.70182 | 0 | 0
4 | 877.7838 | 5783567.88 | 0.21 | 1 | 21.5884 | 0.21 | 0.79 | 0 | 0 | 28.8491 | 0.13607 | 0.18143 | 0.68251 | 0 | 0 | 27.241 | 0.08507 | 0.21311 | 0.70182 | 0 | 0
5 | 865.8903 | 5764681.98 | 0.21 | 1 | 21.8135 | 0.21 | 0.79 | 0 | 0 | 28.8491 | 0.13607 | 0.18143 | 0.68251 | 0 | 0 | 27.241 | 0.08507 | 0.21311 | 0.70182 | 0 | 0
6 | 849.1756 | 5702088.79 | 0.21 | 1 | 22.0013 | 0.21 | 0.79 | 0 | 0 | 28.8491 | 0.13607 | 0.18143 | 0.68251 | 0 | 0 | 27.241 | 0.08507 | 0.21311 | 0.70182 | 0 | 0
7 | 839.5654 | 5633762.52 | 0.21 | 1 | 21.9865 | 0.21 | 0.79 | 0 | 0 | 28.8491 | 0.13607 | 0.18143 | 0.68251 | 0 | 0 | 27.241 | 0.08507 | 0.21311 | 0.70182 | 0 | 0
8 | 832.9885 | 5537964.85 | 0.21 | 1 | 21.7833 | 0.21 | 0.79 | 0 | 0 | 28.8491 | 0.13607 | 0.18143 | 0.68251 | 0 | 0 | 27.241 | 0.08507 | 0.21311 | 0.70182 | 0 | 0
9 | 824.9573 | 5429699.04 | 0.21 | 1 | 21.5654 | 0.21 | 0.79 | 0 | 0 | 28.8491 | 0.13607 | 0.18143 | 0.68251 | 0 | 0 | 27.241 | 0.08507 | 0.21311 | 0.70182 | 0 | 0
10 | 816.2253 | 5313562.54 | 0.21 | 1 | 21.3299 | 0.21 | 0.79 | 0 | 0 | 28.8491 | 0.13607 | 0.18143 | 0.68251 | 0 | 0 | 27.241 | 0.08507 | 0.21311 | 0.70182 | 0 | 0
11 | 805.3083 | 5185150.33 | 0.21 | 1 | 21.0966 | 0.21 | 0.79 | 0 | 0 | 28.8491 | 0.13607 | 0.18143 | 0.68251 | 0 | 0 | 27.241 | 0.08507 | 0.21311 | 0.70182 | 0 | 0
12 | 790.7927 | 5035078.38 | 0.21 | 1 | 20.862 | 0.21 | 0.79 | 0 | 0 | 28.8491 | 0.13607 | 0.18143 | 0.68251 | 0 | 0 | 27.241 | 0.08507 | 0.21311 | 0.70182 | 0 | 0
13 | 770.6506 | 4887085.1 | 0.21 | 1 | 20.7781 | 0.21 | 0.79 | 0 | 0 | 28.8491 | 0.13607 | 0.18143 | 0.68251 | 0 | 0 | 27.241 | 0.08507 | 0.21311 | 0.70182 | 0 | 0
14 | 760.3046 | 4733834.39 | 0.21 | 1 | 20.4004 | 0.21 | 0.79 | 0 | 0 | 28.8491 | 0.13607 | 0.18143 | 0.68251 | 0 | 0 | 27.241 | 0.08507 | 0.21311 | 0.70182 | 0 | 0
15 | 750.6768 | 4569753.08 | 0.21 | 1 | 19.9459 | 0.21 | 0.79 | 0 | 0 | 28.8491 | 0.13607 | 0.18143 | 0.68251 | 0 | 0 | 27.241 | 0.08507 | 0.21311 | 0.70182 | 0 | 0
16 | 741.554 | 4409584.55 | 0.21 | 1 | 19.4835 | 0.21 | 0.79 | 0 | 0 | 28.8491 | 0.13607 | 0.18143 | 0.68251 | 0 | 0 | 27.241 | 0.08507 | 0.21311 | 0.70182 | 0 | 0
17 | 732.1951 | 4246169.91 | 0.21 | 1 | 19.0013 | 0.21 | 0.79 | 0 | 0 | 28.8491 | 0.13607 | 0.18143 | 0.68251 | 0 | 0 | 27.241 | 0.08507 | 0.21311 | 0.70182 | 0 | 0
18 | 722.4271 | 4081957.94 | 0.21 | 1 | 18.5134 | 0.21 | 0.79 | 0 | 0 | 28.8491 | 0.13607 | 0.18143 | 0.68251 | 0 | 0 | 27.241 | 0.08507 | 0.21311 | 0.70182 | 0 | 0
19 | 713.3241 | 3923449.92 | 0.21 | 1 | 18.0216 | 0.21 | 0.79 | 0 | 0 | 28.8491 | 0.13607 | 0.18143 | 0.68251 | 0 | 0 | 27.241 | 0.08507 | 0.21311 | 0.70182 | 0 | 0
20 | 704.3043 | 3766985.26 | 0.21 | 1 | 17.5245 | 0.21 | 0.79 | 0 | 0 | 28.8491 | 0.13607 | 0.18143 | 0.68251 | 0 | 0 | 27.241 | 0.08507 | 0.21311 | 0.70182 | 0 | 0
21 | 695.2294 | 3611031.22 | 0.21 | 1 | 17.0183 | 0.21 | 0.79 | 0 | 0 | 28.8491 | 0.13607 | 0.18143 | 0.68251 | 0 | 0 | 27.241 | 0.08507 | 0.21311 | 0.70182 | 0 | 0
22 | 686.3839 | 3459856.15 | 0.21 | 1 | 16.516 | 0.21 | 0.79 | 0 | 0 | 28.8491 | 0.13607 | 0.18143 | 0.68251 | 0 | 0 | 27.241 | 0.08507 | 0.21311 | 0.70182 | 0 | 0
23 | 677.438 | 3314418.55 | 0.21 | 1 | 16.0306 | 0.21 | 0.79 | 0 | 0 | 28.8491 | 0.13607 | 0.18143 | 0.68251 | 0 | 0 | 27.241 | 0.08507 | 0.21311 | 0.70182 | 0 | 0
24 | 668.8187 | 3174150.92 | 0.21 | 1 | 15.5501 | 0.21 | 0.79 | 0 | 0 | 28.8491 | 0.13607 | 0.18143 | 0.68251 | 0 | 0 | 27.241 | 0.08507 | 0.21311 | 0.70182 | 0 | 0
25 | 660.0857 | 3037977.12 | 0.21 | 1 | 15.0798 | 0.21 | 0.79 | 0 | 0 | 28.8491 | 0.13607 | 0.18143 | 0.68251 | 0 | 0 | 27.241 | 0.08507 | 0.21311 | 0.70182 | 0 | 0
26 | 651.566 | 2906863.03 | 0.21 | 1 | 14.6177 | 0.21 | 0.79 | 0 | 0 | 28.8491 | 0.13607 | 0.18143 | 0.68251 | 0 | 0 | 27.241 | 0.08507 | 0.21311 | 0.70182 | 0 | 0
27 | 643.1286 | 2906863.03 | 0.21 | 1 | 14.8095 | 0.21 | 0.79 | 0 | 0 | 28.8491 | 0.13607 | 0.18143 | 0.68251 | 0 | 0 | 27.241 | 0.08507 | 0.21311 | 0.70182 | 0 | 0
28 | 634.9386 | 2906863.03 | 0.21 | 1 | 15.0005 | 0.21 | 0.79 | 0 | 0 | 28.8491 | 0.13607 | 0.18143 | 0.68251 | 0 | 0 | 27.241 | 0.08507 | 0.21311 | 0.70182 | 0 | 0
29 | 626.6619 | 2906863.03 | 0.21 | 1 | 15.1986 | 0.21 | 0.79 | 0 | 0 | 28.8491 | 0.13607 | 0.18143 | 0.68251 | 0 | 0 | 27.241 | 0.08507 | 0.21311 | 0.70182 | 0 | 0
30 | 618.6299 | 2906863.03 | 0.21 | 1 | 15.3959 | 0.21 | 0.79 | 0 | 0 | 28.8491 | 0.13607 | 0.18143 | 0.68251 | 0 | 0 | 27.241 | 0.08507 | 0.21311 | 0.70182 | 0 | 0
31 | 610.7135 | 2906863.03 | 0.21 | 1 | 15.5955 | 0.21 | 0.79 | 0 | 0 | 28.8491 | 0.13607 | 0.18143 | 0.68251 | 0 | 0 | 27.241 | 0.08507 | 0.21311 | 0.70182 | 0 | 0
32 | 603.0328 | 2906863.03 | 0.21 | 1 | 15.7942 | 0.21 | 0.79 | 0 | 0 | 28.8491 | 0.13607 | 0.18143 | 0.68251 | 0 | 0 | 27.241 | 0.08507 | 0.21311 | 0.70182 | 0 | 0
33 | 595.3399 | 2906863.03 | 0.21 | 1 | 15.9982 | 0.21 | 0.79 | 0 | 0 | 28.8491 | 0.13607 | 0.18143 | 0.68251 | 0 | 0 | 27.241 | 0.08507 | 0.21311 | 0.70182 | 0 | 0
34 | 587.9792 | 2906863.03 | 0.21 | 1 | 16.1985 | 0.21 | 0.79 | 0 | 0 | 28.8491 | 0.13607 | 0.18143 | 0.68251 | 0 | 0 | 27.241 | 0.08507 | 0.21311 | 0.70182 | 0 | 0
35 | 580.7509 | 2906863.03 | 0.21 | 1 | 16.4001 | 0.21 | 0.79 | 0 | 0 | 28.8491 | 0.13607 | 0.18143 | 0.68251 | 0 | 0 | 27.241 | 0.08507 | 0.21311 | 0.70182 | 0 | 0
36 | 573.6572 | 2906863.03 | 0.21 | 1 | 16.6029 | 0.21 | 0.79 | 0 | 0 | 28.8491 | 0.13607 | 0.18143 | 0.68251 | 0 | 0 | 27.241 | 0.08507 | 0.21311 | 0.70182 | 0 | 0
37 | 566.7657 | 2906863.03 | 0.21 | 1 | 16.8048 | 0.21 | 0.79 | 0 | 0 | 28.8491 | 0.13607 | 0.18143 | 0.68251 | 0 | 0 | 27.241 | 0.08507 | 0.21311 | 0.70182 | 0 | 0
38 | 560.0052 | 2906863.03 | 0.21 | 1 | 17.0077 | 0.21 | 0.79 | 0 | 0 | 28.8491 | 0.13607 | 0.18143 | 0.68251 | 0 | 0 | 27.241 | 0.08507 | 0.21311 | 0.70182 | 0 | 0
39 | 553.3675 | 2906863.03 | 0.21 | 1 | 17.2117 | 0.21 | 0.79 | 0 | 0 | 28.8491 | 0.13607 | 0.18143 | 0.68251 | 0 | 0 | 27.241 | 0.08507 | 0.21311 | 0.70182 | 0 | 0
40 | 546.9532 | 2906863.03 | 0.21 | 1 | 17.4135 | 0.21 | 0.79 | 0 | 0 | 28.8491 | 0.13607 | 0.18143 | 0.68251 | 0 | 0 | 27.241 | 0.08507 | 0.21311 | 0.70182 | 0 | 0
41 | 540.6788 | 2906863.03 | 0.21 | 1 | 17.6156 | 0.21 | 0.79 | 0 | 0 | 28.8491 | 0.13607 | 0.18143 | 0.68251 | 0 | 0 | 27.241 | 0.08507 | 0.21311 | 0.70182 | 0 | 0
42 | 534.526 | 2906863.03 | 0.21 | 1 | 17.8184 | 0.21 | 0.79 | 0 | 0 | 28.8491 | 0.13607 | 0.18143 | 0.68251 | 0 | 0 | 27.241 | 0.08507 | 0.21311 | 0.70182 | 0 | 0
43 | 528.5554 | 2906863.03 | 0.21 | 1 | 18.0197 | 0.21 | 0.79 | 0 | 0 | 28.8491 | 0.13607 | 0.18143 | 0.68251 | 0 | 0 | 27.241 | 0.08507 | 0.21311 | 0.70182 | 0 | 0
44 | 522.767 | 2906863.03 | 0.21 | 1 | 18.2192 | 0.21 | 0.79 | 0 | 0 | 28.8491 | 0.13607 | 0.18143 | 0.68251 | 0 | 0 | 27.241 | 0.08507 | 0.21311 | 0.70182 | 0 | 0
45 | 517.1171 | 2906863.03 | 0.21 | 1 | 18.4183 | 0.21 | 0.79 | 0 | 0 | 28.8491 | 0.13607 | 0.18143 | 0.68251 | 0 | 0 | 27.241 | 0.08507 | 0.21311 | 0.70182 | 0 | 0
46 | 511.5897 | 2906863.03 | 0.21 | 1 | 18.6173 | 0.21 | 0.79 | 0 | 0 | 28.8491 | 0.13607 | 0.18143 | 0.68251 | 0 | 0 | 27.241 | 0.08507 | 0.21311 | 0.70182 | 0 | 0
47 | 506.204 | 2906863.03 | 0.21 | 1 | 18.8153 | 0.21 | 0.79 | 0 | 0 | 28.8491 | 0.13607 | 0.18143 | 0.68251 | 0 | 0 | 27.241 | 0.08507 | 0.21311 | 0.70182 | 0 | 0
48 | 500.9301 | 2906863.03 | 0.21 | 1 | 19.0134 | 0.21 | 0.79 | 0 | 0 | 28.8491 | 0.13607 | 0.18143 | 0.68251 | 0 | 0 | 27.241 | 0.08507 | 0.21311 | 0.70182 | 0 | 0
49 | 495.8156 | 2906863.03 | 0.21 | 1 | 19.2096 | 0.21 | 0.79 | 0 | 0 | 28.8491 | 0.13607 | 0.18143 | 0.68251 | 0 | 0 | 27.241 | 0.08507 | 0.21311 | 0.70182 | 0 | 0
50 | 490.8093 | 2906863.03 | 0.21 | 1 | 19.4055 | 0.21 | 0.79 | 0 | 0 | 28.8491 | 0.13607 | 0.18143 | 0.68251 | 0 | 0 | 27.241 | 0.08507 | 0.21311 | 0.70182 | 0 | 0